## Component
ManualParentID | Code | Name | Maker | MakersType | SerialNo | Specification | SupplierID | SupplierRef | LocationID | Circulating | Dismounted | Remarks | RunningHours | HasRunningHours | RunningHourTag | RunningHourMaster | DNVCode | Critical | CriticalCategory | CriticalDescription | AccountNo | CostCode | Price | Currency | MainComponent | TagNo | SapCode | Department | InstallationDate | OwnerType | ComponentType | InstallationDetails | MaintenanceMethod | CharterProvided | MakerOrg | OperatingInstructions | OwnerAddressID | ComponentSystem | ComponentFunction | ComponentSubFunction | ComponentCategory | RiskHSE | RiskProduction | RiskCost | RiskBasisForEvaluation | Category | UnitID | MakerOrgAddressID | LastCondition | LastConditionDate | IsGroup | ImageFileRef | ComponentStructureID | TmComponentID | RunningHoursChangedBy | RunningHoursLastChanged | InitialRunningHours | MountDismountDate | MountPosition | RunningHoursSinceLastMount | RowDeleted | RowChanged | RowChangedBy | RowChangedDate | ChangedFields | ParentID
| 196.02.03 | Flange. | 27 | Doc | 101112 | It's off the charts
| 331.01 | 400 MT Huisman Crane. | 1 | 400 MT OMC
| 351 | LOADING/DISCHARGING PUMPS
| 351.002.01 | FW Cargo Pump No.1 | 5 | NT 080-400 / 02 / 420 U31D W19 A25A IEC280-4 | 6059705 | CAPACITY: 0 - 250 m3/h RPM: 0 - 1830 | 5 | A06-46400-B8-62 | Cargo Pump Room No.2 PS |  |  | A25 A-220V 50/60Hz Ejector | 200 | TRUE | 351-002-01 |  | CAM 1 PUI FW | TRUE | 2 | Critical for operations | 324234 | 34534 | 30000 | NOK | TRUE | 340.0456.01 | 321423 | M | 20050505 | Company | Pump | Installed during bulding of vessel | Planned | TRUE | qwerty | Check the Lub Oil before starting Pump Start with discharge valve half closed |  | Cargo | Pumping | Pumping |  | N | N | L | Loss of water transfer does not affect the HSE and Production, low impact on Costs.
| 351.002.01.01 | El. Motor for FW Cargo Pump No.1 |  | 280M-4 B3 IP54 | 40021-25 | POWER: 99kw / 3x690V 61Hz, Frequency Controlled |  | A06-46400-B8-62
| 351.002.02 | FW Cargo Pump No.2 | 5 | NT 080-400 / 02 / 420 U31D W19 A25A IEC280-4 | 6059704 | CAPACITY: 0 - 250 m3/h RPM: 0 - 1830 | 5 | A06-46400-B8-64 | Cargo Pump Room No.2 PS |  |  | A25 A-220V 50/60Hz Ejector | 250 | TRUE | 351-002-02 | 351.002.01 | CAM 2 PUI FW | TRUE | 2 |  |  |  | 30000 | NOK | TRUE |  |  | M
| 351.002.02.01 | El. Motor for FW Cargo Pump No.2 |  | 280M-4 B3 IP54 |  | POWER: 99kw / 3x690V 61Hz, Frequency Controlled |  | A06-46400-46-10
| 351.002.51 | Starter w/ Frequency Converter for FW Cargo Pump No.1 | 88 | W420xH1208xD373 |  | POWER: 99kw |  |  | Cargo Pump Room No.2 PS | [18 empty] | D
| 351.002.52 | Starter w/ Frequency Converter for FW Cargo Pump No.2 | 88 | W420xH1208xD373 |  | POWER: 99kw |  |  | Cargo Pump Room No.2 PS
| 351.004.01 | Special Cargo Discharge Pump No.1 | 5 | NB (S) 50-250 / 249 U3.11K W3 Hydr. M (112) | 6059895 | CAPACITY: 75 m3/h RPM: 3000 | 5 |  | Tank No.117 / CD Between SP.TK.CL |  |  | 1/2" / Set. Pres.: 2 Bar |  |  |  |  | CAM 1 PUI MET | [10 empty] | D
| 351.004.01.01 | Drive Unit for Special Cargo Discharge Pump No.1
| 351.004.02 | Special Cargo Discharge Pump No.2 | 5 | NB (S) 50-250 / 249 U3.11K W3 Hydr. M (112) | 6059894 | CAPACITY: 75 m3/h RPM: 3000 | 5 |  | Tank No.117 / CD Between SP.TK.CL |  |  | 1/2" / Set. Pres.: 2 Bar |  |  |  |  | CAM 2 PUI MET
| 351.004.02.01 | Drive Unit for Special Special Cargo Discharge Pump No.2
| 351.006.01 | Brine Discharge Pump | 5 | SHP 1450.2 H11 P11 g 112XP 6426 | 6061652 | CAPACITY: 0 - 75 m3/h RPM: 1750 ( 380 ) GEAR: Z128K4 IEC 250M, (1:4,73 ) SAFETY VALVE: 40X65 MUD PN40, 24,5 Bar | 5 |  | Cargo Pump Room No.2 SB |  |  | Dry Run protection |  | TRUE | 351-006-01 |  | CAMPUI BRI
| 351.006.01.01 | El. Motor for Brine Discharge Pump |  | 250M-4 |  | POWER: 86kw / 3x690V 60Hz, Frequency Controlled
| 351.006.51 | Starter w/ Frequency Converter for Brine Pump No.1 | 88 | W420xH1208xD373 |  | POWER: 86 kw /87,9A |  |  | Cargo Pump Room No.2 SB
| 351.007.01 | BW / Technical FW Pump No.1 | 5 | 216.135 / 092.2.100.40 5XB IEC 250-4 | 41828 | CAPACITY: 0 - 250 m3/h RPM: 0 - 2500 GEAR: Z128K4 IEC 250M, (1:4,73 ) SAFETY VALVE: 40X65 MUD PN40, 24,5 Bar | 5 |  | Cargo Pump Room No.3 PS |  |  | Dry Run protection |  | TRUE | 351-007-01
| 351.007.01.01 | El. Motor for BW / Technical FW Pump No.1 |  | 250M-4, Marine | 40022-9 | POWER: 86kw / 3x690V 83Hz, Frequency Controlled
| 351.007.02 | BW / Technical FW Pump No.2 | 5 | NT 080-400 / 02 / 420 U31D W3 A25A IEC280-4 | 6059706 | CAPACITY: 0 - 250 m3/h RPM: 0 -1830 | 5 |  | Cargo Pump Room No.3 PS |  |  | A25 A-220V 50/60Hz Ejector |  | TRUE | 351-007-02
| 351.007.02.01 | El. Motor for BW / Technical FW Pump No.2 |  | 280M-4 B3 IP54 | 40021- | POWER: 99kw / 3x690V 61Hz, Frequency Controlled
| 351.007.51 | Starter w/ Frequency Converter for BW / Technical FW Pump No.1 | 88 | W420xH1208xD373 |  | POWER: 90kw / 108A |  |  | Cargo Pump Room No.3 PS
| 351.007.52 | Starter w/ Frequency Converter for BW / Technical FW Pump No.2 | 88 | W420xH1208xD373 |  | POWER: 110kw / 131A |  |  | Cargo Pump Room No.3 PS
| 351.030.01 | Hydraulic Power Pack / HPU | 60 | HPU 1800 l/min. 290 Bar |  | CAPACITY: 1800 l/min POWER: 4 x 235kw |  |  | HPU Room Tween Deck | [7 empty] | CAHHUI
| 351.030.11 | Hydraulic Power Pack Pump No.1 | 101 | V30E-270 RKN-1-1-00 | 73-07 35 2451 | CAPACITY: 300 Bar POWER: 235 kw RPM: 1750 |  |  | HPU Room Tween Deck |  |  |  |  | TRUE | 3510XS13
| 351.030.12 | Hydraulic Power Pack Pump No.2 | 5 | V30E-270 RKN-1-1-00 | 73-07 35 2452 | CAPACITY: 300 Bar POWER: 235 kw RPM: 1750 |  |  | HPU Room Tween Deck |  |  |  |  | TRUE | 3510XS23
| 351.030.13 | Hydraulic Power Pack Pump No.3 | 5 | V30E-270 RKN-1-1-00 | 73-07 35 2449 | CAPACITY: 300 Bar POWER: 235 kw RPM: 1750 |  |  | HPU Room Tween Deck |  |  |  |  | TRUE | 3510XS33
| 351.030.14 | Hydraulic Power Pack Pump No.4 | 5 | V30E-270 RKN-1-1-00 | 73-07 35 2450 | CAPACITY: 300 Bar POWER: 235 kw RPM: 1750 |  |  | HPU Room Tween Deck |  |  |  |  | TRUE | 3510XS43
| 351.030.60 | Hydraulic Power Pack Circulation Pump | 5 | [5 empty] | HPU Room Tween Deck |  |  |  |  | TRUE | 3510XS53
| 351.030.71 | Reley Box for Hydraulic Power Pack / HPU | 169 | [5 empty] | HPU Room Tween Deck
| 351.031.01 | El. Motor for Hydraulic Power Pack Pump No.4 / HPU | 106 | Y2E2-315L2-4 | SH85470-003 | POWER: 232kw 3x690V 60Hz RPM: 1775 |  |  | HPU Room Tween Deck
| 351.031.02 | El. Motor for Hydraulic Power Pack Pump No.3 / HPU | 106 | Y2E2-315L2-4 | SH85470-002 | POWER: 232kw 3x690V 60Hz RPM: 1775 |  |  | HPU Room Tween Deck
| 351.031.03 | El. Motor for Hydraulic Power Pack Pump No.2 / HPU | 106 | Y2E2-315L2-4 | SH85470-001 | POWER: 232kw 3x690V 60Hz RPM: 1775 |  |  | HPU Room Tween Deck
| 351.031.04 | El. Motor for Hydraulic Power Pack Pump No.1 / HPU | 106 | Y2E2-315L2-4 | SH85470-004 | POWER: 232kw 3x690V 60Hz RPM: 1775 |  |  | HPU Room Tween Deck
| 351.031.10 | El. Motor for Hydraulic Power Pack Circulation Pump / HPU | 120 | 7BA160M02 | UD 0702/1051398-003-7 | POWER: 440V / 17.3 kw / 60Hz RPM: 3540 |  |  | HPU Room Tween Deck
| 351.031.51 | Starter for Hydraulic Power Pack Pump No.4 / HPU | 5 | [5 empty] | HPU Room Tween Deck
| 351.031.52 | Starter for Hydraulic Power Pack Pump No.3 / HPU | 5 | [5 empty] | HPU Room Tween Deck
| 351.031.53 | Starter for Hydraulic Power Pack Pump No.2 / HPU | 5 | [5 empty] | HPU Room Tween Deck
| 351.031.54 | Starter for Hydraulic Power Pack Pump No.1 / HPU | 5 | [5 empty] | HPU Room Tween Deck
| 351.031.60 | Starter for Hydraulic Power Pack Circulation Pump / HPU | 169 | W400xH400xD200 |  |  |  |  | HPU Room Tween Deck
| 351.031.61 | Pressure Filter No.1 for Hydraulic Power Pack / HPU | 5 | [5 empty] | HPU Room Tween Deck
| 351.031.62 | Pressure Filter No.2 for Hydraulic Power Pack / HPU | 5 | [5 empty] | HPU Room Tween Deck
| 351.031.63 | Pressure Filter No.3 for Hydraulic Power Pack / HPU | 5 | [5 empty] | HPU Room Tween Deck
| 351.031.64 | Pressure Filter No.4 for Hydraulic Power Pack / HPU | 5 | [5 empty] | HPU Room Tween Deck
| 351.031.71 | Return Oil Filter for Hydraulic Power Pack / HPU | 5 | [5 empty] | HPU Room Tween Deck
| 351.031.72 | Leak Oil Filter for Hydraulic Power Pack / HPU | 5 | [5 empty] | HPU Room Tween Deck
| 351.031.73 | Breather Filter for Hydraulic Power Pack / HPU | 5 | [5 empty] | HPU Room Tween Deck
| 351.032.01 | Hydraulic Cargo Power Pack Pipes / Valves & Filters | [14 empty] | CAHPIP
| 351.035.01 | Heat Exchanger for Hydraulic Power Pack / HPU | 5 | [5 empty] | HPU Room Tween Deck
| 351.051.01 | FO Discharge / Cargo Pump No.1 | 5 | 216.135 / 092.2.100.40 1BB IEC 250-4 | 41829 | CAPACITY: 0 - 250 m3/h RPM: 0 - 2400 | 5 |  | Cargo Pump Room No.2 SB |  |  |  |  | TRUE | 351-051-01 |  | CAM 1 PUI FO
| 351.051.01.01 | El. Motor for FO Discharge / Cargo Pump No.1 |  | 250M-4 Marine | 40020-9 | CAPACITY: 86kw / 3x690V 80Hz, Frequency Controlled |  |  | Cargo Pump Room No.2 SB
| 351.051.02 | FO Discharge / Cargo Pump No.2 | 5 | NT 080-400 / 02 / 420 U31D W19 A25A IEC250-4 | 6059707 | CAPACITY: 150 - 250 m3/h RPM: 0 - 1830 | 5 |  | Cargo Pump Room No.2 SB |  |  | A25 A-220V 50/60Hz Ejector |  | TRUE | 351-051-02 |  | CAM 2 PUI FO
| 351.051.02.01 | El. Motor for FO Discharge / Cargo Pump No.2 |  | 250M-4 B3 IP54 | 40021-25 | CAPACITY: 86kw / 3x690V 61Hz, Frequency Controlled |  |  | Cargo Pump Room No.2 SB
| 351.051.51 | Starter w/ Frequency Converter for FO Cargo Pump No.1 | 88 | W420xH1208xD373 |  | POWER: 86 kw |  |  | Cargo Pump Room No.2 SB
| 351.051.52 | Starter w/ Frequency Converter for FO Cargo Pump No.2 | 88 | W420xH1208xD373 |  | POWER: 86 kw |  |  | Cargo Pump Room No.2 SB
| 351.051.91 | FO Cargo Flowmeter | 149 | ZC17 80/250 N | 0680 | CAPACITY: 15 - 250 m3/h |  |  | Cargo Pump Room No.2 SB
| 351.051.92 | Air Eliminator FO Cargo Flowmeter | [6 empty] | Cargo Pump Room No.2 SB
| 351.058.01 | Valve Chest for FO Cargo |  |  |  |  | 9
| 351.058.11 | Valve Chest for FW Cargo |  |  |  |  | 9
| 351.058.41 | Valve Chest for BW / Technical FW |  |  |  |  | 9
| 351.280.56 | Control Cabinet for Special Product Tanks PS | 56 | [5 empty] | Equipment Hold Tween Deck
| 351.280.57 | Control Cabinet for Special Product Tanks SB | 56 | [5 empty] | Equipment Hold Tween Deck
| 601 | DIESEL ENGINES
| 601.001 | Main Engine No.1 Port Outer | 145 | B32:40L6A | 16072 | POWER: 2880 kw RPM: 720 | 38 |  | Engine Room Tank Top PS |  |  |  |  | TRUE | 6011XS94 |  | MDE 1 (PO) TST | TRUE | [6 empty] | TRUE
| 601.001.01 | ME 1 Cylinder Covers | 145 | B32:40L6A | 16072 |  | 38 |  | Engine Room Tank Top PS
| 601.001.01.01 | ME 1 Cylinder Cover No 1 | 145 | B32:40L6A | 16072 |  | 38 |  | Engine Room Tank Top PS | TRUE | TRUE | [5 empty] | MDE 1 (PO) CYA 1 |  | 1 |  |  |  | 40000000
| 601.001.01.02 | ME 1 Cylinder Cover No 2 | 145 | B32:40L6A | 16072 |  | 38 |  | Engine Room Tank Top PS | TRUE | [6 empty] | MDE 1 (PO) CYA 2
| 601.001.01.03 | ME 1 Cylinder Cover No 3 | 145 | B32:40L6A | 16072 |  | 38 |  | Engine Room Tank Top PS | TRUE | [6 empty] | MDE 1 (PO) CYA 3
| 601.001.01.04 | ME 1 Cylinder Cover No 4 | 145 | B32:40L6A | 16072 |  | 38 |  | Engine Room Tank Top PS | TRUE | [6 empty] | MDE 1 (PO) CYA 4
| 601.001.01.05 | ME 1 Cylinder Cover No 5 | 145 | B32:40L6A | 16072 |  | 38 |  | Engine Room Tank Top PS | TRUE | [6 empty] | MDE 1 (PO) CYA 5
| 601.001.01.06 | ME 1 Cylinder Cover No 6 | 145 | B32:40L6A | 16072 |  | 38 |  | Engine Room Tank Top PS | TRUE | [6 empty] | MDE 1 (PO) CYA 6
| 601.001.02 | ME 1 Cylinder Liners | 145 | B32:40L6A | 16072 |  | 38 |  | Engine Room Tank Top PS
| 601.001.02.01 | ME 1 Cylinder Liner No 1 | 145 | B32:40L6A | 16072 |  | 38 |  | Engine Room Tank Top PS | [7 empty] | MDE 1 (PO) CYL 1
| 601.001.02.02 | ME 1 Cylinder Liner No 2 | 145 | B32:40L6A | 16072 |  | 38 |  | Engine Room Tank Top PS | [7 empty] | MDE 1 (PO) CYL 2
| 601.001.02.03 | ME 1 Cylinder Liner No 3 | 145 | B32:40L6A | 16072 |  | 38 |  | Engine Room Tank Top PS | [7 empty] | MDE 1 (PO) CYL 3
| 601.001.02.04 | ME 1 Cylinder Liner No 4 | 145 | B32:40L6A | 16072 |  | 38 |  | Engine Room Tank Top PS | [7 empty] | MDE 1 (PO) CYL 4
| 601.001.02.05 | ME 1 Cylinder Liner No 5 | 145 | B32:40L6A | 16072 |  | 38 |  | Engine Room Tank Top PS | [7 empty] | MDE 1 (PO) CYL 5
| 601.001.02.06 | ME 1 Cylinder Liner No 6 | 145 | B32:40L6A | 16072 |  | 38 |  | Engine Room Tank Top PS | [7 empty] | MDE 1 (PO) CYL 6
| 601.001.04 | ME 1 Pistons and Rods | 145 | B32:40L6A | 16072 |  | 38 |  | Engine Room Tank Top PS
| 601.001.04.01 | ME 1 Piston and Rods No.1 | 145 | B32:40L6A | 16072 |  | 38 |  | Engine Room Tank Top PS | [7 empty] | MDE 1 (PO) PIS 1
| 601.001.04.02 | ME 1 Piston and Rods No.2 | 145 | B32:40L6A | 16072 |  | 38 |  | Engine Room Tank Top PS | [7 empty] | MDE 1 (PO) PIS 2
| 601.001.04.03 | ME 1 Piston and Rods No.3 | 145 | B32:40L6A | 16072 |  | 38 |  | Engine Room Tank Top PS | [7 empty] | MDE 1 (PO) PIS 3
| 601.001.04.04 | ME 1 Piston and Rods No.4 | 145 | B32:40L6A | 16072 |  | 38 |  | Engine Room Tank Top PS | [7 empty] | MDE 1 (PO) PIS 4
| 601.001.04.05 | ME 1 Piston and Rods No.5 | 145 | B32:40L6A | 16072 |  | 38 |  | Engine Room Tank Top PS | [7 empty] | MDE 1 (PO) PIS 5
| 601.001.04.06 | ME 1 Piston and Rods No.6 | 145 | B32:40L6A | 16072 |  | 38 |  | Engine Room Tank Top PS | [7 empty] | MDE 1 (PO) PIS 6
| 601.001.06 | ME 1 Bottom End Bearings / Crankpins | 145 | B32:40L6A | 16072 |  | 38 |  | Engine Room Tank Top PS
| 601.001.06.01 | ME 1 Bottom End Bearing / Crankpin No.1 | 145 | B32:40L6A | 16072 |  | 38 |  | Engine Room Tank Top PS | [7 empty] | MDE 1 (PO) CRB 1
| 601.001.06.02 | ME 1 Bottom End Bearing / Crankpin No.2 | 145 | B32:40L6A | 16072 |  | 38 |  | Engine Room Tank Top PS | [7 empty] | MDE 1 (PO) CRB 2
| 601.001.06.03 | ME 1 Bottom End Bearing / Crankpin No.3 | 145 | B32:40L6A | 16072 |  | 38 |  | Engine Room Tank Top PS | [7 empty] | MDE 1 (PO) CRB 3
| 601.001.06.04 | ME 1 Bottom End Bearing / Crankpin No.4 | 145 | B32:40L6A | 16072 |  | 38 |  | Engine Room Tank Top PS | [7 empty] | MDE 1 (PO) CRB 4
| 601.001.06.05 | ME 1 Bottom End Bearing / Crankpin No.5 | 145 | B32:40L6A | 16072 |  | 38 |  | Engine Room Tank Top PS | [7 empty] | MDE 1 (PO) CRB 5
| 601.001.06.06 | ME 1 Bottom End Bearing / Crankpin No.6 | 145 | B32:40L6A | 16072 |  | 38 |  | Engine Room Tank Top PS | [7 empty] | MDE 1 (PO) CRB 6
| 601.001.07 | ME 1 Main Bearings / Journals | 145 | B32:40L6A | 16072 |  | 38 |  | Engine Room Tank Top PS
| 601.001.07.01 | ME 1 Main Bearing / Journal No.1 | 145 | B32:40L6A | 16072 |  | 38 |  | Engine Room Tank Top PS | [7 empty] | MDE 1 (PO) MAB 1
| 601.001.07.02 | ME 1 Main Bearing / Journal No.2 | 145 | B32:40L6A | 16072 |  | 38 |  | Engine Room Tank Top PS | [7 empty] | MDE 1 (PO) MAB 2
| 601.001.07.03 | ME 1 Main Bearing / Journal No.3 | 145 | B32:40L6A | 16072 |  | 38 |  | Engine Room Tank Top PS | [7 empty] | MDE 1 (PO) MAB 3
| 601.001.07.04 | ME 1 Main Bearing / Journal No.4 | 145 | B32:40L6A | 16072 |  | 38 |  | Engine Room Tank Top PS | [7 empty] | MDE 1 (PO) MAB 4
| 601.001.07.05 | ME 1 Main Bearing / Journal No.5 | 145 | B32:40L6A | 16072 |  | 38 |  | Engine Room Tank Top PS | [7 empty] | MDE 1 (PO) MAB 5
| 601.001.07.06 | ME 1 Main Bearing / Journal No.6 | 145 | B32:40L6A | 16072 |  | 38 |  | Engine Room Tank Top PS | [7 empty] | MDE 1 (PO) MAB 6
| 601.001.07.07 | ME 1 Main Bearing / Journal No.7 | 145 | B32:40L6A | 16072 |  | 38 |  | Engine Room Tank Top PS | [7 empty] | MDE 1 (PO) MAB 7
| 601.001.07.08 | ME 1 Main Bearing / Journal No.8 | 145 | B32:40L6A | 16072 |  | 38 |  | Engine Room Tank Top PS | [7 empty] | MDE 1 (PO) MAB 8
| 601.001.10 | ME 1 Main Engine Bedplates and Frames | 145 | B32:40L6A | 16072 |  | 38 |  | Engine Room Tank Top PS | [7 empty] | MDE 1 (PO) CAS
| 601.001.11 | ME 1 Caps & Covers | 145 | B32:40L6A | 16072 |  | 38 |  | Engine Room Tank Top PS
| 601.001.12 | ME 1 Main Engine Bolts & Chocks | 145 | B32:40L6A | 16072 |  | 38 |  | Engine Room Tank Top PS | [7 empty] | MDE 1 (PO) FIX
| 601.001.13 | ME 1 Main Engine Tiebolts | 145 | B32:40L6A | 16072 |  | 38 |  | Engine Room Tank Top PS
| 601.001.14 | ME 1 Main Engine Crankcase Doors w/Safety Valves | 145 | B32:40L6A | 16072 |  | 38 |  | Engine Room Tank Top PS
| 601.001.15 | ME 1 Camshaft w/Drive | 145 | B32:40L6A | 16072 |  | 38 |  | Engine Room Tank Top PS | [7 empty] | MDE 1 (PO) CAM
| 601.001.20 | ME 1 FO Injection Pumps | 145 | B32:40L6A | 16072 |  | 38 |  | Engine Room Tank Top PS
| 601.001.20.01 | ME 1 FO Injection Pump No.1 | 145 | B32:40L6A | 16072 |  | 38 |  | Engine Room Tank Top PS
| 601.001.20.02 | ME 1 FO Injection Pump No.2 | 145 | B32:40L6A | 16072 |  | 38 |  | Engine Room Tank Top PS
| 601.001.20.03 | ME 1 FO Injection Pump No.3 | 145 | B32:40L6A | 16072 |  | 38 |  | Engine Room Tank Top PS
| 601.001.20.04 | ME 1 FO Injection Pump No.4 | 145 | B32:40L6A | 16072 |  | 38 |  | Engine Room Tank Top PS
| 601.001.20.05 | ME 1 FO Injection Pump No.5 | 145 | B32:40L6A | 16072 |  | 38 |  | Engine Room Tank Top PS
| 601.001.20.06 | ME 1 FO Injection Pump No.6 | 145 | B32:40L6A | 16072 |  | 38 |  | Engine Room Tank Top PS
| 601.001.25 | ME 1 FO Injection Valves | 145 | B32:40L6A | 16072 |  | 38 |  | Engine Room Tank Top PS
| 601.001.25.01 | ME 1 FO Injection Valves No.1 | 145 | B32:40L6A | 16072 |  | 38 |  | Engine Room Tank Top PS
| 601.001.25.02 | ME 1 FO Injection Valves No.2 | 145 | B32:40L6A | 16072 |  | 38 |  | Engine Room Tank Top PS
| 601.001.25.03 | ME 1 FO Injection Valves No.3 | 145 | B32:40L6A | 16072 |  | 38 |  | Engine Room Tank Top PS
| 601.001.25.04 | ME 1 FO Injection Valves No.4 | 145 | B32:40L6A | 16072 |  | 38 |  | Engine Room Tank Top PS
| 601.001.25.05 | ME 1 FO Injection Valves No.5 | 145 | B32:40L6A | 16072 |  | 38 |  | Engine Room Tank Top PS
| 601.001.25.06 | ME 1 FO Injection Valves No.6 | 145 | B32:40L6A | 16072 |  | 38 |  | Engine Room Tank Top PS
| 601.001.28 | ME 1 HP Fuel Pipes | 145 | B32:40L6A | 16072 |  | 38 |  | Engine Room Tank Top PS
| 601.001.30 | ME 1 Pump Drive | 145 | B32:40L6A | 16072 |  | 38 |  | Engine Room Tank Top PS
| 601.001.39 | ME 1 SW Cooling System / Attached | 145 | B32:40L6A | 16072 |  | 38 |  | Engine Room Tank Top PS
| 601.001.39.01 | ME 1 SW Cooling Pump / Attached | 145 | B32:40L6A | 16072 |  | 38 |  | Engine Room Tank Top PS
| 601.001.40 | ME 1 HT FW Cooling System / Attached | 145 | B32:40L6A | 16072 |  | 38 |  | Engine Room Tank Top PS
| 601.001.40.01 | ME 1 HT FW Cooling Pump | 145 | B32:40L6A | 16072 |  | 38 |  | Engine Room Tank Top PS
| 601.001.40.02 | ME 1 HT FW AMOT Valve | 145 | B32:40L6A | 16072 |  | 38 |  | Engine Room Tank Top PS
| 601.001.40.04 | ME 1 HT Thermostat Housing | 145 | B32:40L6A | 16072 |  | 38 |  | Engine Room Tank Top PS
| 601.001.40.08 | ME 1 HT Flexible Water Connections | 145 | B32:40L6A | 16072 |  | 38 |  | Engine Room Tank Top PS
| 601.001.41 | ME 1 LT FW Cooling System / Attached | 145 | B32:40L6A | 16072 |  | 38 |  | Engine Room Tank Top PS
| 601.001.41.01 | ME 1 LT FW Cooling Pump | 145 | B32:40L6A | 16072 |  | 38 |  | Engine Room Tank Top PS
| 601.001.41.02 | ME 1 LT FW AMOT Valve | 145 | B32:40L6A | 16072 |  | 38 |  | Engine Room Tank Top PS
| 601.001.41.08 | ME 1 LT Flexible Water Connections | 145 | B32:40L6A | 16072 |  | 38 |  | Engine Room Tank Top PS
| 601.001.42 | ME 1 LO System / Attached | 145 | B32:40L6A | 16072 |  | 38 |  | Engine Room Tank Top PS
| 601.001.42.01 | ME 1 LO Pump | 145 | B32:40L6A | 16072 |  | 38 |  | Engine Room Tank Top PS
| 601.001.42.02 | ME 1 LO Centrifugal Filter | 145 | B32:40L6A | 16072 |  | 38 |  | Engine Room Tank Top PS
| 601.001.42.03 | ME 1 LO Cooler | 145 | B32:40L6A | 16072 |  | 38 |  | Engine Room Tank Top PS
| 601.001.45 | ME 1 FO System / Attached | 145 | B32:40L6A | 16072 |  | 38 |  | Engine Room Tank Top PS
| 601.001.45.01 | ME 1 Valve Gear / Nozzle Cooling System | 145 | B32:40L6A | 16072 |  | 38 |  | Engine Room Tank Top PS
| 601.001.45.02 | ME 1 Tandem Pump No.1 | 145 | B32:40L6A | 16072 |  | 38 |  | Engine Room Tank Top PS | [7 empty] | MDE 1 (PO) FUO
| 601.001.45.03 | ME 1 Tandem Pump No.2 | 145 | B32:40L6A | 16072 |  | 38 |  | Engine Room Tank Top PS
| 601.001.45.04 | ME 1 FO Booster Pump | 145 | B32:40L6A | 16072 |  | 38 |  | Engine Room Tank Top PS | [7 empty] | FUO 1 PUI AT
| 601.001.45.05 | ME 1 FO Filters | 145 | B32:40L6A | 16072 |  | 38 |  | Engine Room Tank Top PS
| 601.001.45.06 | ME 1 Valve Gear System | 145 | B32:40L6A | 16072 |  | 38 |  | Engine Room Tank Top PS
| 601.001.45.07 | ME 1 Pulsation Damper | 145 | B32:40L6A | 16072 |  | 38 |  | Engine Room Tank Top PS
| 601.001.45.08 | ME 1 Flexible Fuel Connections | 145 | B32:40L6A | 16072 |  | 38 |  | Engine Room Tank Top PS
| 601.001.50 | ME 1 Starting Air System / Attached | 145 | B32:40L6A | 16072 |  | 38 |  | Engine Room Tank Top PS | [7 empty] | MDE 1 (PO) STA
| 601.001.50.01 | ME 1 Starting Air Reduction Valve | 145 | B32:40L6A | 16072 |  | 38 |  | Engine Room Tank Top PS
| 601.001.50.08 | ME 1 Flexible Air Hose | 145 | B32:40L6A | 16072 |  | 38 |  | Engine Room Tank Top PS
| 601.001.53 | ME 1 Turbocharger | 145 | B32:40L6A | 16072 |  | 38 |  | Engine Room Tank Top PS | [7 empty] | MDE 1 (PO) TUR
| 601.001.55 | ME 1 Charge Air Cooler | 145 | B32:40L6A | 16072 |  | 38 |  | Engine Room Tank Top PS | [7 empty] | MDE 1 (PO) SCA
| 601.001.59 | ME 1 Exhaust Gas System | 145 | B32:40L6A | 16072 |  | 38 |  | Engine Room Tank Top PS
| 601.001.60 | ME 1 Crankshaft | 145 | B32:40L6A | 16072 |  | 38 |  | Engine Room Tank Top PS | [7 empty] | MDE 4 (SO) CRA
| 601.001.61 | ME 1 PTO Bearing Main Engine | 145 | B32:40L6A | 16072 |  | 38 |  | Engine Room Tank Top PS
| 601.001.62 | ME 1 Vibration Damper | 145 | B32:40L6A | 16072 |  | 38 |  | Engine Room Tank Top PS | [7 empty] | MDE 1 (PO) VID
| 601.001.64 | ME 1 Turning Gear | 145 | B32:40L6A | 16072 |  | 38 |  | Engine Room Tank Top PS
| 601.001.64.01 | ME 1 El. Motor for Turning Gear | 145 | B32:40L6A | 16072 |  | 38 |  | Engine Room Tank Top PS
| 601.001.65 | ME 1 PTO Flange ME and El. Generator | 145 | B32:40L6A | 16072 |  | 38 |  | Engine Room Tank Top PS
| 601.001.69 | ME 1 Governor / Actuator w/Drive | 145 | B32:40L6A | 16072 |  | 38 |  | Engine Room Tank Top PS | [7 empty] | MDE 1 (PO) AMP
| 601.001.70 | ME 1 Control Equipment | 145 | B32:40L6A | 16072 |  | 38 |  | Engine Room Tank Top PS
| 601.001.71 | ME 1 Fuel Control Linkages | 145 | B32:40L6A | 16072 |  | 38 |  | Engine Room Tank Top PS
| 601.001.72 | ME 1 Electrical Equipment | 145 | B32:40L6A | 16072 |  | 38 |  | Engine Room Tank Top PS
| 601.001.75 | ME 1 Oil Mist Detector | 145 | B32:40L6A | 16072 |  | 38 |  | Engine Room Tank Top PS
| 731 | STARTING AIR SYSTEMS (HIGH PRESSURE)
| 731.001.01 | Starting Air Compressor No.1 | 158 | HL2/120 | 1201110 | CAPACITY: 59 m3/h / 30 Bar | 40 |  | Engine Room PS | [7 empty] | SAM P CUI | [20 empty] | SA | Compr | Compr |  | N | N | N | No Consequences to HSE, Production or Costs.
| 731.001.01.01 | El. Motor for Starting Air Compressor No.1 | 172 | KPER 100 LX 4 |  |  |  |  | Engine Room PS
| 731.001.01.02 | Starting Air Comp. 1, Safety Valve H.P. | [35 empty] | SA | Compr | PreRel | SafeVlv | M | L | L | Compressed air safety valves are subject to Class Regulation.
| 731.001.02 | Starting Air Compressor No.2 | 158 | HL2/120 |  | CAPACITY: 59 m3/h / 30 Bar | 40 |  | Engine Room SB | [7 empty] | SAM S CUI
| 731.001.02.01 | El. Motor for Starting Air Compressor No.2 | 172 | KPER 100 LX 4 | 51399038704H |  |  |  | Engine Room PS
| 731.001.51 | Starter for Starting Air Compressor No.1 | 158 | [5 empty] | Engine Room PS
| 731.001.52 | Starter for Starting Air Compressor No.2 | 158 | [5 empty] | Engine Room SB
| 731.012.01 | Starting Air Bottle No.1 | 158 |  |  | CAPACITY: 1000 L / 30 Bar |  |  | Engine Room PS | [7 empty] | SAM P ARE
| 731.012.02 | Starting Air Bottle No.2 | 158 |  |  | CAPACITY: 1000 L / 30 Bar |  |  | Engine Room SB | [7 empty] | SAM S ARE
| 731.900 | Compressed Air Pipes / Valves / Filters | [14 empty] | COAPIP STA
Note on AF1: Darren White: Columns which have a green header are enabled but experience shows that they are not used very often.
Note on AG1: Darren White: Columns which have a green header are enabled but experience shows that they are not used very often.
Note on AH1: Darren White: Columns which have a green header are enabled but experience shows that they are not used very often.
Note on AI1: Darren White: Columns which have a green header are enabled but experience shows that they are not used very often.
Note on AJ1: Darren White: Columns which have a green header are enabled but experience shows that they are not used very often.
Note on AK1: Darren White: Columns which have a green header are enabled but experience shows that they are not used very often.
Note on AL1: Darren White: Columns which have a green header are enabled but experience shows that they are not used very often.
Note on AU1: Darren White: Columns with Red Headers are not currently enabled
Note on AV1: Darren White: Columns with Red Headers are not currently enabled
Note on AW1: Darren White: Columns with Red Headers are not currently enabled
Note on AX1: Darren White: Columns with Red Headers are not currently enabled
Note on AY1: Darren White: Columns with Red Headers are not currently enabled
Note on AZ1: Darren White: Columns with Red Headers are not currently enabled
Note on BA1: Darren White: Columns with Red Headers are not currently enabled
Note on BB1: Darren White: Columns with Red Headers are not currently enabled
Note on BC1: Darren White: Columns with Red Headers are not currently enabled
Note on BD1: Darren White: Columns with Red Headers are not currently enabled
Note on BE1: Darren White: Columns with Red Headers are not currently enabled
Note on BF1: Darren White: Columns with Red Headers are not currently enabled
Note on BG1: Darren White: Columns with Red Headers are not currently enabled
Note on BH1: Darren White: Columns with Red Headers are not currently enabled
Note on BI1: Darren White: Columns with Red Headers are not currently enabled
Note on BJ1: Darren White: Columns with Red Headers are not currently enabled
Note on BK1: Darren White: Columns with Red Headers are not currently enabled
Note on BL1: Darren White: Columns with Red Headers are not currently enabled
Note on BM1: Darren White: Columns with Red Headers are not currently enabled
Note on BN1: Darren White: Columns with Red Headers are not currently enabled
Note on BO1: Darren White: Columns with Red Headers are not currently enabled

## Sparepart
SFICode | CopySparePartTo | DefaultStockLocation | InStock | Name | ItemType | SparePartGroup | Maker | MakersType | MakersPartNo | SupplierID | SupplierRef | PosNo | StockTag | Price | Currency | MinQty | MaxQty | Weight | UOM | Remarks | Specification | Critical | EstimatedDeliveryDays | CatalogNo | CatalogName | CatalogSpecification | CatalogPrice | ISSANo | IMPANo | ImageFileRef | TmItemGroupID | TmItemID | Validated | RowDeleted | RowChanged | RowChangedBy | RowChangedDate | ChangedFields
351.002.01 | 351.002.02 | Storeroom 1 | 1 | BALL BEARING | sp | FW Cargo Pumps | 34 | 321.01 | 28668 | 34 | 2008416239 | 1 |  | 1025 | NOK | 6 | 12 | 25 | PCS |  | fits all type 2 pumps | TRUE | 21 | 234 | Type 3 Ball Bearing | Diameter 50mm | 456 | 15689 | 89654
351.002.01 | 351.002.02 | Storeroom 1 | 2 | BALL BEARING | sp | FW Cargo Pumps | 34 | 321.02 | 28668 | 34 | 2008416239 | 2 |  | 1025 | NOK | 6 | 12 | 31 | PCS |  | fits all type 2 pumps | TRUE | 23 | 432 | Type 4 Ball Bearing | Depth 34 mm | 465
351.002.01 | 351.002.02 | Storeroom 1 | 3 | CASING COVER ASSY | sp | FW Cargo Pumps | 34 | 161.01 | 539052 | 34 | 2008416239 | 3 |  | 5250 | NOK | 6 | 12 | 16 | PCS |  | fits all type 2 pumps |  | 6 | AB23678
351.002.01 | 351.002.02 | Storeroom 1 | 4 | CIRCLIP, included in shaft assy 220.01 | sp | FW Cargo Pumps | 34 | 932.10 | 14777 | 34 | 2008416239 | 4 |  | 45 | NOK | 6 | 12 | 18 | PCS |  | fits all type 2 pumps |  | 7 | 1345
351.002.01 | 351.002.02 | Storeroom 1 | 5 | COMPENSATING DISK | sp | FW Cargo Pumps | 34 | 557.01 | 28669 | 34 | 2008416239 | 5 |  | 79 | NOK | 6 | 12 |  | PCS |  | fits all type 2 pumps |  | 9
351.002.01 | 351.002.02 | Storeroom 1 | 5 | GASKET | sp | FW Cargo Pumps | 34 | 400.1 | 535484 | 34 | 2008416239 | 6 |  | 242 | NOK | 6 | 12 |  | PCS | Normal Stock for 2 years: 1 | fits all type 2 pumps
351.002.01 | 351.002.02 | Storeroom 1 | 6 | IMPELLER | sp | FW Cargo Pumps | 34 | 230.01 | 539393 | 34 | 2008416239 | 7 |  | 12837 | NOK | 6 | 12 |  | PCS |  | fits all type 2 pumps
351.002.01 | 351.002.02 | Storeroom 1 | 6 | IMPELLER NUT, included in shaft assy 220.01 | sp | FW Cargo Pumps | 34 | 922.01 | 14371 | 34 | 2008416239 | 8 |  | 173 | NOK | 6 | 12 |  | PCS |  | fits all type 2 pumps
351.002.01 | 351.002.02 | Storeroom 1 |  | KEY, included in shaft assy 220.01 | sp | FW Cargo Pumps | 34 | 940.01 | 28671 | 34 | 2008416239 | 9 |  | 127 | NOK | 2 | 6 |  | PCS |  | fits all type 2 pumps
351.002.01 | 351.002.02 | Storeroom 1 |  | KEY, included in shaft assy 220.01 | sp | FW Cargo Pumps | 34 | 940.02 | 28671 | 34 | 2008416239 | 10 |  | 127 | NOK | 2 | 6 |  | PCS |  | fits all type 2 pumps
351.002.01 | 351.002.02 | Storeroom 1 | 7 | MECHANICAL SEAL | sp | FW Cargo Pumps | 34 | 433.01 | 44774 | 34 | 2008416239 | 11 |  | 3730 | NOK | 2 | 6 |  | PCS | Normal Stock for 2 years: 1 | fits all type 2 pumps
351.002.01 | 351.002.02 | Storeroom 1 | 8 | SHAFT ASSY. Includs key,pos:940.1 Includs key,pos:940.02 impeller nut,pos: 922.01 spring washer,pos: 936.01 Circlip 932.01 | sp | FW Cargo Pumps | 34 | 220.01 | 35766 | 34 | 2008416239 | 12 |  | 9137 | NOK | 2 | 6 |  | PCS
351.002.01 | 351.002.02 | Storeroom 1 | 9 | SLINGER/SPLASH RING | sp | FW Cargo Pumps | 34 | 507.01 | 27844 | 34 | 2008416239 | 13 |  | 55 | NOK | 1 | 1 |  | PCS
351.002.01 | 351.002.02 | Storeroom 1 | 7 | SPACER SLEEVE | sp | FW Cargo Pumps | 34 | 525.01 | 47669 | 34 | 2008416239 | 14 |  | 500 | NOK | 1 | 1 |  | PCS
351.002.01 | 351.002.02 | Storeroom 1 | 6 | VOLUTE CASING | sp | FW Cargo Pumps | 34 | 102.01 | 470029 | 34 | 2008416239 | 15 |  |  | NOK | 1 |  |  | PCS
351.004.01 |  | Forward Locker |  | CASING COVER | sp | Special Cargo Pumps | 34 | 161.05 | 655354 | 34 | 2008-34-24 | 15 |  | 6784 | NOK | 26 | 26 |  | PCS |  | Diameter 24cm
351.004.01 |  | Forward Locker | 3 | GASKET | sp | Special Cargo Pumps | 34 | 400.01 | 93078 | 34 | 2008-34-24 | 16 |  | 138 | NOK | 39 | 39 |  | PCS | Normal Stock for 2 years: 1
351.004.01 |  | Forward Locker | 3 | GASKET | sp | Special Cargo Pumps | 34 | 400.02 | 632733 | 34 | 2008-34-24 | 24 |  | 173 | NOK | 2 | 2 |  | PCS | Normal Stock for 2 years: 1
351.004.01 |  | Forward Locker | 3 | IMPELLER | sp | Special Cargo Pumps | 34 | 230.1 | 47703 | 34 | 2008-34-24 | 32 |  | 16036 | NOK | 2 | 2 |  | PCS
351.004.01 |  | Forward Locker | 23 | IMPELLER NUT, also included in shaft assy 220.01 | sp | Special Cargo Pumps | 34 | 922.1 | 14399 | 34 | 2008-34-24 | 65 |  | 219 | NOK | 2 | 2 |  | SET
351.004.01 |  | Forward Locker |  | KEY, also included in shaft assy 220.01 | sp | Special Cargo Pumps | 34 | 940.1 | 12112 | 34 | 2008-34-24 | 74 |  | 47 | NOK | 2 | 2 |  | SET
351.004.01 |  | Forward Locker | 2 | MECHANICAL SEAL Includs rotating part, stationary part and o ring | sp | Special Cargo Pumps | 34 | 433.1 | 473058 | 34 | 2008-34-24 | 22 |  | 1462 | NOK | 2 |  |  | SET | Normal Stock for 2 years: 1
351.004.01 |  | Forward Locker | 2 | MOTOR STOOL/LANTERN | sp | Special Cargo Pumps | 34 | 341.01 | 37418 | 34 | 2008-34-24 | 13 |  |  | NOK | 2 |  |  | PCS
351.004.01 |  | Forward Locker |  | SHAFT ASSY. Includs key,pos:940.1 impeller nut,pos: 922.01 spring washer,pos: 936.01 socket head cap screw 914.06 | sp | Special Cargo Pumps | 34 | 220.1 | 657662* | 34 | 2008-34-24 | 7 |  |  | NOK | 4 |  |  | PCS
351.004.01 |  | Forward Locker | 2 | SPACER SLEEVE | sp | Special Cargo Pumps | 34 | 525.1 | 47627 | 34 | 2008-34-24 | 3 |  | 495 | NOK | 4 |  |  | PCS
351.004.01 |  | Forward Locker | 3 | SPRING WASHER, also included in shaft assy 220.01 | sp | Special Cargo Pumps | 34 | 936.1 | 21705 | 34 | 2008-34-24 | 8 |  | 77 | NOK | 1 | 1 |  | PCS
351.004.01 |  | Forward Locker | 4 | VOLUTE CASING | sp | Special Cargo Pumps | 34 | 102.1 | 517930 | 34 | 2008-34-24 | 21 |  |  | NOK | 1 | 1 |  | PCS
351.006.01 |  | Chief's cupboard | 45 | CLAMPING BAND | sp | Brine Discharge Pumps | 34 | 306 | 124252 | 34 | 3456-789 |  |  | 566 | NOK | 1 | 1 |  | PCS
351.006.01 | 351.007.01;;351.007.02 | Chief's cupboard | 5 | COUPLING ROD BUSH | sp | Brine Discharge Pumps | 34 | 302 | 112720 | 34 | 3456-789 |  |  | 1585 | NOK | 1 | 1 |  | PCS
351.006.01 | 351.007.01;;351.007.02 | Chief's cupboard | 6 | COUPLING ROD PIN | sp | Brine Discharge Pumps | 34 | 301 | 112724 | 34 | 3456-789 |  |  | 1333 | NOK |  |  |  | PCS
351.006.01 | 351.007.01;;351.007.02 | Chief's cupboard |  | COVER SLEEVE | sp | Brine Discharge Pumps | 34 | 308 | 112730 | 34 | 3456-789 |  |  | 868 | NOK |  |  |  | PCS
351.006.01 | 351.007.01;;351.007.02 | Chief's cupboard |  | GUIDE BUSH | sp | Brine Discharge Pumps | 34 | 303 | 112719 | 34 | 3456-789 |  |  | 1006 | NOK |  |  |  | PCS
351.006.01 | 351.007.01;;351.007.02 | Chief's cupboard |  | JOINT LUBRICANT | sp | Brine Discharge Pumps | 34 | 305 | 124857 | 34 | 3456-789 |  |  | 528 | NOK |  |  |  | LTR
351.006.01 | 351.007.01;;351.007.02 | Chief's cupboard | 24 | RETAINING SLEEVE | sp | Brine Discharge Pumps | 34 | 304 | 112716 | 34 | 3456-789 |  |  | 968 | NOK
351.006.01 | 351.007.01;;351.007.02 | Chief's cupboard | 2 | ROTOR 1.4301 | sp | Brine Discharge Pumps | 34 | 401 | 112827 | 34 | 3456-789 |  |  | 65000 | NOK
351.006.01 |  | Chief's cupboard | 34 | SHAFT WEAR SLEEVE | sp | Brine Discharge Pumps | 34 | 206 | 112714 | 34 | 3456-789 |  |  | 5257 | NOK
351.006.01 |  | Chief's cupboard | 2 | STATOR | sp | Brine Discharge Pumps | 34 | 402 | 183476 | 34 | 3456-789 |  |  | 30000 | NOK |  |  |  |  | Normal Stock for 2 years: 1
351.006.01 |  | Chief's cupboard |  | STUFFING BOX PACKING RING SET | sp | Brine Discharge Pumps | 34 | 207 | 112767 | 34 | 3456-789 |  |  | 2662 | NOK |  |  |  |  | Normal Stock for 2 years: 1
351.006.01 |  | Chief's cupboard |  | SUCTION CASING GASKET | sp | Brine Discharge Pumps | 34 | 501 | 124159 | 34 | 3456-789 |  |  | 189 | NOK
351.007.01 |  | Chief's cupboard |  | BALL BEARING | sp | Brine Discharge Pumps | 34 | 103 | 6803.708.00 | 34 | 3456-789 |  |  | 362 | NOK
351.007.01 |  |  |  | BALL BEARING | sp |  |  | 105 | 6809.158.00 |  |  |  |  | 1176 | NOK
351.007.01 |  |  |  | BUSHING | sp |  |  | 725 | 4769.561.24 |  |  |  |  | 2122 | NOK
351.007.01 |  |  |  | BUSHING | sp |  |  | 726 | 4769.061.24 |  |  |  |  | 2987 | NOK
351.007.01 |  |  |  | GASKET | sp |  |  | 439 | 4512.621.94 |  |  |  |  | 422 | NOK |  |  |  |  | Normal Stock for 2 years: 2
351.007.01 |  |  |  | GASKET | sp |  |  | 320 | 4512.280.94 |  |  |  |  | 422 | NOK |  |  |  |  | Normal Stock for 2 years: 1
351.007.01 |  |  |  | GASKET | sp |  |  | 440 | 4512.622.94 |  |  |  |  | 422 | NOK |  |  |  |  | Normal Stock for 2 years: 1
351.007.01 |  |  |  | LIPSEAL | sp |  |  | 721 | 6840.311.77 |  |  |  |  | 218 | NOK |  |  |  |  | Normal Stock for 2 years: 4
351.007.01 |  |  |  | LIPSEAL | sp |  |  | 704 | 6840.252.77 |  |  |  |  | 218 | NOK |  |  |  |  | Normal Stock for 2 years: 1
351.007.01 |  |  |  | MECH SEAL ASSY | sp |  |  | 702 | 6862.050.83 |  |  |  |  | 4347 | NOK |  |  |  |  | Normal Stock for 2 years: 4
351.007.01 |  |  |  | NUT | sp |  |  | 110 | 6681.040.00 |  |  |  |  | 218 | NOK
351.007.01 |  |  |  | O-RING | sp |  |  | 703 | 6701.508.70 |  |  |  |  | 218 | NOK |  |  |  |  | Normal Stock for 2 years: 8
351.007.02 |  |  |  | BALANCE DISCH | sp |  |  | 950.01 | 28669 |  |  |  |  | 86 | NOK
351.007.02 |  |  |  | BALL BEARING | sp |  |  | 321.01 | 28668 |  |  |  |  | 1060 | NOK
351.007.02 |  |  |  | BALL BEARING | sp |  |  | 321.02 | 28668 |  |  |  |  | 1060 | NOK
351.007.02 |  |  |  | CASING COVER ASSY | sp |  |  | 161.01 | 49758 |  |  |  |  | 14201 | NOK
351.007.02 |  |  |  | CIRCLIP | sp |  |  | 932.10 | 14801 |  |  |  |  | 107 | NOK
351.007.02 |  |  |  | CIRCLIP, included in shaft assy 220.01 | sp |  |  | 932.10 | 14777 |  |  |  |  | 64 | NOK
351.007.02 |  |  |  | GASKET 530-400 | sp |  |  | 400.1 | 535484 |  |  |  |  | 260 | NOK |  |  |  |  | Normal Stock for 2 years: 1
351.007.02 |  |  |  | IMPELLER | sp |  |  | 230.01 | 45788 | [5 empty] | NOK
351.007.02 |  |  |  | IMPELLER NUT, included in shaft assy 220.01 | sp |  |  | 922.01 | 21837 |  |  |  |  | 616 | NOK
351.007.02 |  |  |  | KEY, included in shaft assy 220.01 | sp |  |  | 940.01 | 28671 |  |  |  |  | 134 | NOK
351.007.02 |  |  |  | KEY, included in shaft assy 220.01 | sp |  |  | 940.02 | 28671 |  |  |  |  | 134 | NOK
351.007.02 |  |  |  | MECHANICAL SEAL | sp |  |  | 433.01 | 44774 |  |  |  |  | 5853 | NOK |  |  |  |  | Normal Stock for 2 years: 1
351.007.02 |  |  |  | NILOS RING | sp |  |  | 516.01 | 28670 |  |  |  |  | 72 | NOK
351.007.02 |  |  |  | NILOS RING | sp |  |  | 516.02 | 28670 |  |  |  |  | 72 | NOK
351.007.02 |  |  |  | SHAFT ASSY. Includs key,pos:940.1 Includs key,pos:940.02 impeller nut,pos: 922.01 spring washer,pos: 936.01 Circlip 932.01 | sp |  |  | 220.01 | 35772 |  |  |  |  | 21478 | NOK
351.007.02 |  |  |  | SLINGER/SPLASH RING | sp |  |  | 507.01 | 27844 |  |  |  |  | 83 | NOK
351.007.02 |  |  |  | SPACER SLEEVE | sp |  |  | 525.01 | 47670 |  |  |  |  | 1084 | NOK
351.007.02 |  |  |  | SPRING WASHER, included in shaft assy 220.01 | sp |  |  | 930.02 | 21835 |  |  |  |  | 150 | NOK
351.007.02 |  |  |  | SUPPORT WASHER | sp |  |  | 551.03 | 14830 |  |  |  |  | 86 | NOK
351.007.02 |  |  |  | VOLUTE CASING | sp |  |  | 102.01 | 481300 | [5 empty] | NOK
351.051.01 |  |  |  | BALL BEARING | sp |  |  | 103 | 6803.708.00 |  |  |  |  | 252 | NOK
351.051.01 |  |  |  | BALL BEARING | sp |  |  | 105 | 6809.158.00 |  |  |  |  | 830 | NOK
351.051.01 |  |  |  | BUSHING | sp |  |  | 725 | 4769.561.24 |  |  |  |  | 1590 | NOK
351.051.01 |  |  |  | BUSHING | sp |  |  | 726 | 4769.061.24 |  |  |  |  | 1590 | NOK
351.051.01 |  |  |  | GASKET | sp |  |  | 439 | 4512.621.94 |  |  |  |  | 320 | NOK |  |  |  |  | Normal Stock for 2 years: 2
351.051.01 |  |  |  | GASKET | sp |  |  | 320 | 4512.280.94 |  |  |  |  | 320 | NOK |  |  |  |  | Normal Stock for 2 years: 1
351.051.01 |  |  |  | GASKET | sp |  |  | 440 | 4512.622.94 |  |  |  |  | 320 | NOK |  |  |  |  | Normal Stock for 2 years: 1
351.051.01 |  |  |  | LIPSEAL | sp |  |  | 721 | 6840.311.77 |  |  |  |  | 135 | NOK |  |  |  |  | Normal Stock for 2 years: 4
351.051.01 |  |  |  | LIPSEAL | sp |  |  | 704 | 6840.252.77 |  |  |  |  | 135 | NOK |  |  |  |  | Normal Stock for 2 years: 1
351.051.01 |  |  |  | MECH SEAL ASSY | sp |  |  | 702 | 6862.050.83 |  |  |  |  | 3200 | NOK |  |  |  |  | Normal Stock for 2 years: 4
351.051.01 |  |  |  | NUT | sp |  |  | 110 | 6681.040.00 |  |  |  |  | 145 | NOK
351.051.01 |  |  |  | O-RING | sp |  |  | 703 | 6701.508.70 |  |  |  |  | 130 | NOK |  |  |  |  | Normal Stock for 2 years: 8
351.051.02 |  |  |  | BALL BEARING | sp |  |  | 321.01 | 28668 |  |  |  |  | 1025 | NOK
351.051.02 |  |  |  | BALL BEARING | sp |  |  | 321.02 | 28668 |  |  |  |  | 1025 | NOK
351.051.02 |  |  |  | CASING COVER ASSY | sp |  |  | 161.01 | 539052 |  |  |  |  | 5250 | NOK
351.051.02 |  |  |  | CIRCLIP | sp |  |  | 932.10 | 14777 |  |  |  |  | 45 | NOK
351.051.02 |  |  | 1 | CIRCLIP, included in shaft assy 220.01 | sp |  |  | 932.10 | 14777 |  |  |  |  | 45 | NOK
351.051.02 |  |  | 2 | COMPENSATING DISK | sp |  |  | 557.01 | 28669 |  |  |  |  | 79 | NOK
351.051.02 |  |  | 3 | GASKET | sp |  |  | 400.1 | 535484 |  |  |  |  | 242 | NOK |  |  |  |  | Normal Stock for 2 years: 1
351.051.02 |  |  | 4 | IMPELLER | sp |  |  | 230.01 | 539393 |  |  |  |  | 12837 | NOK
351.051.02 |  |  | 5 | IMPELLER NUT, included in shaft assy 220.01 | sp |  |  | 922.01 | 14371 |  |  |  |  | 173 | NOK
351.051.02 |  |  | 6 | KEY, included in shaft assy 220.01 | sp |  |  | 940.01 | 28671 |  |  |  |  | 127 | NOK
351.051.02 |  |  | 7 | KEY, included in shaft assy 220.01 | sp |  |  | 940.02 | 28671 |  |  |  |  | 127 | NOK
351.051.02 |  |  | 6 | MECHANICAL SEAL | sp |  |  | 433.01 | 44774 |  |  |  |  | 3730 | NOK |  |  |  |  | Normal Stock for 2 years: 1
351.051.02 |  |  | 5 | SHAFT ASSY. Includs key,pos:940.1 Includs key,pos:940.02 impeller nut,pos: 922.01 spring washer,pos: 936.01 Circlip 932.01 | sp |  |  | 220.01 | 35766 |  |  |  |  | 9137 | NOK
351.051.02 |  |  | 4 | SLINGER/SPLASH RING | sp |  |  | 507.01 | 27844 |  |  |  |  | 55 | NOK
351.051.02 |  |  | 3 | SPACER SLEEVE | sp |  |  | 525.01 | 47669 |  |  |  |  | 500 | NOK
351.051.02 |  |  | 2 | VOLUTE CASING | sp |  |  | 102.01 | 470029 | [5 empty] | NOK
601.001.40.01 |  |  | 1 | FW HT Cooling Pump for ME | sp | [9 empty] | NOK
601.001.41.01 |  |  | 2 | FW LT Cooling Pump for ME | sp | [9 empty] | NOK
601.001.42.01 |  |  | 3 | LO Pump for ME 1 / 4 | sp | [9 empty] | NOK
Note on AF1: Darren White: Columns with Red Headers are not currently enabled
Note on AG1: Darren White: Columns with Red Headers are not currently enabled
Note on AH1: Darren White: Columns with Red Headers are not currently enabled
Note on AI1: Darren White: Columns with Red Headers are not currently enabled
Note on AJ1: Darren White: Columns with Red Headers are not currently enabled
Note on AK1: Darren White: Columns with Red Headers are not currently enabled
Note on AL1: Darren White: Columns with Red Headers are not currently enabled
Note on AM1: Darren White: Columns with Red Headers are not currently enabled

## ComponentJob
SFICode | JobType | JobNo | JobName | JobDescription | IntervalT | IntervalUnitT | DueAtEnd | IntervalH | DueCounter | Department | PersonInCharge | JobPriority | WorkPermission | JobManHours | CMSCode | Comment | JobCategory | JobOrigin | LastDoneHours | LastDoneDate | TmDueID | TmComponentJobIntervalID | ComponentJobID | DueAtStart | Postponed | PostponeReason | TmJobListID | OverdueWhenPostponed | NextDueFixed | TmComponentJobID | BeforeDue | DueUnitH | DueUnitT | TmJobHistoryID | UnitID | JobID | ComponentID | AlarmID | SrfFileID | RiskAnalysis | RowDeleted | RowChanged | RowChangedBy | RowChangedDate | ChangedFields | NCRStatus | IntervalTypeH | IntervalTypeT
331.01 | Chk | 170 | Check for loss bolts and nuts. | Masthead and masthead shaft. Check for loss bolts and nuts. Retighten if necessary to indicated torque. | 3 | D | 20080429 |  |  | LM | LMEC | 3 |  |  |  |  | 4
351.002.01 | CHK | 051 | Check Bearing Axial Clearance | Use the gauges stored under the engine control room console | 2 | Y | 20080501 | 4000 | 4000 | M | CE | 1 | TRUE | 2 |  | It's not an easy job | 1 | Manufacturer
351.002.01 | OVH | 018 | Complete Overhaul of Pump & Gear |  | 5 | Y | 20090301 |  |  | M | CE | 3 | TRUE | 3 | CAM 1 PUI FW |  | 1 | Company
351.002.01 | CHK | 113 | Check Oil Level |  | 1 | M | 20100202 |  |  | M | CE | 3 |  |  |  |  | 1 | Makers manual
351.002.01 | CHK | 186 | Check / Retight Bolts / Nuts on Foundation |  | 3 | M | 20080429 |  |  | M | CE | 3 |  | 3 |  |  | 1 | Standard Company Practice
351.002.01 | LUB | 005 | Move Pump if not Used |  | 2 | M | 20080605 |  |  | M | CE | 3 |  |  |  |  | 2 | Recommendation from Crew
351.002.01 | CHK | 001 | Check Alignment |  | 1 | Y |  |  |  | M | CE | 3 |  |  |  |  | 2
351.002.01 | OCH | 015 | Change Oil In Gearbox | It's acceptable to use Gear oil type 80-125 | 1 | Y |  |  |  | M | CE | 3 |  | 4 |  |  | 2
351.002.01.01 | REN | 037 | Renew Bearing |  |  |  |  | 20000 | 20000 | E | CE
351.002.01.01 | CHK | 186 | Check / Retight Bolts / Nuts on Foundation | Remember to use torque wrench for tightening bolts | 3 | M |  |  |  | M | 2E
351.002.01.01 | CHK | 194 | Check Starter Internal |  | 6 | M |  |  |  | E | 2E |  |  | 5
351.002.01.01 | CLE | 047 | Clean / Inspect El. Motor |  | 1 | Y |  |  |  | E | 2E |  |  | 6
351.002.01.01 | INS | 038 | Visual Inspection of Pump Unit |  | 1 | Y |  |  |  | M | 2E
351.002.01.01 | LUB | 032 | Lubricate Bearings El. Motor |  | 1 | Y |  |  |  | E | 2E
351.002.01.01 | MEG | 003 | Megger Test Electric Motor |  | 1 | Y |  |  |  | E | 2E
351.002.02 | CHK | 051 | Check Bearing Axial Clearance |  |  |  |  | 4000 | 4000 | M | 2E
351.002.02 | OVH | 018 | Complete Overhaul of Pump & Gear |  | 5 | Y |  |  |  | M | 2E |  |  |  | CAM 2 PUI FW
351.002.02 | CHK | 113 | Check Oil Level |  | 1 | M |  |  |  | M | 2E
351.002.02 | CHK | 186 | Check / Retight Bolts / Nuts on Foundation |  | 3 | M |  |  |  | M
351.002.02 | LUB | 005 | Move Pump if not Used |  | 2 | M |  |  |  | M
351.002.02 | CHK | 001 | Check Alignment |  | 1 | Y |  |  |  | M
351.002.02 | OCH | 015 | Change Oil In Gearbox |  | 1 | Y |  |  |  | M
351.002.02.01 | REN | 037 | Renew Bearing |  |  |  |  | 20000 | 20000 | E
351.002.02.01 | CHK | 186 | Check / Retight Bolts / Nuts on Foundation |  | 3 | M |  |  |  | M
351.002.02.01 | CHK | 194 | Check Starter Internal |  | 6 | M |  |  |  | E
351.002.02.01 | CLE | 047 | Clean / Inspect El. Motor |  | 1 | Y |  |  |  | E
351.002.02.01 | INS | 038 | Visual Inspection of Pump Unit |  | 1 | Y |  |  |  | M
351.002.02.01 | LUB | 032 | Lubricate Bearings El. Motor |  | 1 | Y |  |  |  | E
351.002.02.01 | MEG | 003 | Megger Test Electric Motor |  | 1 | Y |  |  |  | E
351.002.51 | CHK | 194 | Check Starter Internal |  | 6 | M |  |  |  | E
351.002.51 | INS | 031 | Inspect Unit while Operating |  | 1 | M |  |  |  | E
351.002.51 | CHK | 083 | Check Starter Contactors |  | 1 | Y |  |  |  | E
351.002.52 | CHK | 194 | Check Starter Internal |  | 6 | M |  |  |  | E
351.002.52 | INS | 031 | Inspect Unit while Operating |  | 1 | M |  |  |  | E
351.002.52 | CHK | 083 | Check Starter Contactors |  | 1 | Y |  |  |  | E
351.004.01 | CHK | 186 | Check / Retight Bolts / Nuts on Foundation |  |  |  |  | 100 | 100 | M
351.004.01 | CHK | 147 | Check Shaft Seal / Coupling |  |  |  |  | 1500 | 1500 | M
351.004.01 | FCT | 022 | Function Test of Safety Valve |  |  |  |  | 3000 | 3000 | M
351.004.01 | LUB | 041 | Lubricate Pump Unit |  |  |  |  | 3000 | 3000 | M
351.004.01 | CHK | 001 | Check Alignment |  |  |  |  | 7500 | 7500 | M
351.004.01 | SUR | 046 | Survey / Overhaul of Pump Unit |  |  |  |  | 15000 | 15000 | M
351.004.01 | OVH | 018 | Complete Overhaul of Pump & Gear |  | 5 | Y |  |  |  | M |  |  |  |  | CAM 1 PUI MET
351.004.01 | INS | 038 | Visual Inspection of Pump Unit |  | 1 | M |  |  |  | M
351.004.01 | LUB | 005 | Move Pump if not Used |  | 2 | M |  |  |  | M
351.004.01.01 | CHK | 098 | Main Check of Hydraulic Motor |  |  |  |  | 250 | 250 | M
351.004.01.01 | OVH | 044 | Check / Overhaul Unit |  |  |  |  | 10000 | 10000 | M
351.004.01.01 | CHK | 186 | Check / Retight Bolts / Nuts on Foundation |  | 3 | M |  |  |  | M
351.004.01.01 | INS | 038 | Visual Inspection of Pump Unit |  | 1 | Y |  |  |  | M
351.004.02 | CHK | 186 | Check / Retight Bolts / Nuts on Foundation |  |  |  |  | 100 | 100 | M
351.004.02 | CHK | 147 | Check Shaft Seal / Coupling |  |  |  |  | 1500 | 1500 | M
351.004.02 | FCT | 022 | Function Test of Safety Valve |  |  |  |  | 3000 | 3000 | M
351.004.02 | LUB | 041 | Lubricate Pump Unit |  |  |  |  | 3000 | 3000 | M
351.004.02 | CHK | 001 | Check Alignment |  |  |  |  | 7500 | 7500 | M
351.004.02 | SUR | 046 | Survey / Overhaul of Pump Unit |  | 5 | Y |  |  |  | M |  |  |  |  | CAM 2 PUI MET
351.004.02 | INS | 038 | Visual Inspection of Pump Unit |  | 1 | M |  |  |  | M
351.004.02 | LUB | 005 | Move Pump if not Used |  | 2 | M |  |  |  | M
351.004.02.01 | CHK | 098 | Main Check of Hydraulic Motor |  |  |  |  | 250 | 250 | M
351.004.02.01 | OVH | 044 | Check / Overhaul Unit |  |  |  |  | 10000 | 10000 | M
351.004.02.01 | CHK | 186 | Check / Retight Bolts / Nuts on Foundation |  | 3 | M |  |  |  | M
351.004.02.01 | INS | 038 | Visual Inspection of Pump Unit |  | 1 | Y |  |  |  | M
351.006.01 | CHK | 051 | Check Bearing Axial Clearance |  |  |  |  | 4000 | 4000 | M
351.006.01 | OVH | 018 | Complete Overhaul of Pump & Gear |  | 5 | Y |  |  |  | M |  |  |  |  | CAMPUI BRI
351.006.01 | CHK | 113 | Check Oil Level |  | 1 | M |  |  |  | M
351.006.01 | CHK | 186 | Check / Retight Bolts / Nuts on Foundation |  | 3 | M |  |  |  | M
351.006.01 | LUB | 005 | Move Pump if not Used |  | 2 | M |  |  |  | M
351.006.01 | CHK | 001 | Check Alignment |  | 1 | Y |  |  |  | M
351.006.01 | OCH | 015 | Change Oil In Gearbox |  | 1 | Y |  |  |  | M
351.006.01.01 | REN | 037 | Renew Bearing |  |  |  |  | 20000 | 20000 | E
351.006.01.01 | CHK | 186 | Check / Retight Bolts / Nuts on Foundation |  | 3 | M |  |  |  | M
351.006.01.01 | CHK | 194 | Check Starter Internal |  | 6 | M |  |  |  | E
351.006.01.01 | CLE | 047 | Clean / Inspect El. Motor |  | 1 | Y |  |  |  | E
351.006.01.01 | INS | 038 | Visual Inspection of Pump Unit |  | 1 | Y |  |  |  | M
351.006.01.01 | LUB | 032 | Lubricate Bearings El. Motor |  | 1 | Y |  |  |  | E
351.006.01.01 | MEG | 003 | Megger Test Electric Motor |  | 1 | Y |  |  |  | E
351.006.01.02 | CHK | 023 | Check Universal Joint |  | 3 | M |  |  |  | M
351.006.01.02 | CHK | 186 | Check / Retight Bolts / Nuts on Foundation |  | 3 | M |  |  |  | M
351.006.01.02 | OVH | 027 | Overhaul Gear Unit |  | 1 | Y |  |  |  | M
351.006.51 | CHK | 194 | Check Starter Internal |  | 6 | M |  |  |  | E
351.006.51 | INS | 031 | Inspect Unit while Operating |  | 1 | M |  |  |  | E
351.006.51 | CHK | 083 | Check Starter Contactors |  | 1 | Y |  |  |  | E
351.007.01 | CHK | 051 | Check Bearing Axial Clearance |  |  |  |  | 4000 | 4000 | M
351.007.01 | CHK | 113 | Check Oil Level |  | 1 | M |  |  |  | M
351.007.01 | CHK | 186 | Check / Retight Bolts / Nuts on Foundation |  | 3 | M |  |  |  | M
351.007.01 | LUB | 005 | Move Pump if not Used |  | 2 | M |  |  |  | M
351.007.01 | CHK | 001 | Check Alignment |  | 1 | Y |  |  |  | M
351.007.01 | OCH | 015 | Change Oil In Gearbox |  | 1 | Y |  |  |  | M
351.007.01 | OVH | 018 | Complete Overhaul of Pump & Gear |  | 5 | Y |  |  |  | M
351.007.01.01 | REN | 037 | Renew Bearing |  |  |  |  | 20000 | 20000 | E
351.007.01.01 | CHK | 186 | Check / Retight Bolts / Nuts on Foundation |  | 3 | M |  |  |  | M
351.007.01.01 | CHK | 194 | Check Starter Internal |  | 6 | M |  |  |  | E
351.007.01.01 | CLE | 047 | Clean / Inspect El. Motor |  | 1 | Y |  |  |  | E
351.007.01.01 | INS | 038 | Visual Inspection of Pump Unit |  | 1 | Y |  |  |  | M
351.007.01.01 | LUB | 032 | Lubricate Bearings El. Motor |  | 1 | Y |  |  |  | E
351.007.01.01 | MEG | 003 | Megger Test Electric Motor |  | 1 | Y |  |  |  | E
351.007.02 | CHK | 051 | Check Bearing Axial Clearance |  |  |  |  | 4000 | 4000 | M
351.007.02 | CHK | 113 | Check Oil Level |  | 1 | M |  |  |  | M
351.007.02 | CHK | 186 | Check / Retight Bolts / Nuts on Foundation |  | 3 | M |  |  |  | M
351.007.02 | LUB | 005 | Move Pump if not Used |  | 2 | M |  |  |  | M
351.007.02 | CHK | 001 | Check Alignment |  | 1 | Y |  |  |  | M
351.007.02 | OCH | 015 | Change Oil In Gearbox |  | 1 | Y |  |  |  | M
351.007.02 | OVH | 018 | Complete Overhaul of Pump & Gear |  | 5 | Y |  |  |  | M
351.007.02.01 | REN | 037 | Renew Bearing |  |  |  |  | 20000 | 20000 | E
351.007.02.01 | CHK | 186 | Check / Retight Bolts / Nuts on Foundation |  | 3 | M |  |  |  | M
351.007.02.01 | CHK | 194 | Check Starter Internal |  | 6 | M |  |  |  | E
351.007.02.01 | INS | 038 | Visual Inspection of Pump Unit |  | 1 | M |  |  |  | M
351.007.02.01 | CLE | 047 | Clean / Inspect El. Motor |  | 1 | Y |  |  |  | E
351.007.02.01 | LUB | 032 | Lubricate Bearings El. Motor |  | 1 | Y |  |  |  | E
351.007.02.01 | MEG | 003 | Megger Test Electric Motor |  | 1 | Y |  |  |  | E
351.007.51 | CHK | 194 | Check Starter Internal |  | 6 | M |  |  |  | E
351.007.51 | INS | 031 | Inspect Unit while Operating |  | 1 | M |  |  |  | E
351.007.51 | CHK | 083 | Check Starter Contactors |  | 1 | Y |  |  |  | E
351.007.52 | CHK | 194 | Check Starter Internal |  | 6 | M |  |  |  | E
351.007.52 | INS | 031 | Inspect Unit while Operating |  | 1 | M |  |  |  | E
351.007.52 | CHK | 083 | Check Starter Contactors |  | 1 | Y |  |  |  | E
351.030.01 | OVH | 015 | Survey / Overhaul Power Pack |  | 5 | Y |  |  |  | M |  |  |  |  | CAHHUI
351.030.01 | CHK | 026 | Check / Change Return Filter |  | 4 | M |  |  |  | M
351.030.01 | CHK | 085 | Check Hoses / Couplings |  | 6 | M |  |  |  | D
351.030.01 | CHK | 186 | Check / Retight Bolts / Nuts on Foundation |  | 4 | M |  |  |  | M
351.030.01 | CLE | 052 | Check / Clean Hydraulic Oil Filter |  | 3 | M |  |  |  | M
351.030.01 | FSA | 001 | Fluid Sample Analyse |  | 4 | M |  |  |  | M
351.030.01 | OCH | 006 | Change Oil Hydraulic System |  | 4 | Y |  |  |  | M
351.030.01 | OFC | 002 | Change Filter Insert Hydraulic System |  | 1 | Y |  |  |  | M
351.030.11 | LUB | 041 | Lubricate Pump Unit |  |  |  |  | 250 | 250 | M
351.030.11 | REN | 022 | Renew Bearings / Shaft Seal in Pump |  |  |  |  | 10000 | 10000 | M
351.030.11 | CHK | 143 | Spot Control Pump w/Drive |  |  |  |  | 12500 | 12500 | M
351.030.11 | SUR | 046 | Survey / Overhaul of Pump Unit |  |  |  |  | 25000 | 25000 | M
351.030.12 | LUB | 041 | Lubricate Pump Unit |  |  |  |  | 250 | 250 | M
351.030.12 | REN | 022 | Renew Bearings / Shaft Seal in Pump |  |  |  |  | 10000 | 10000 | M
351.030.12 | CHK | 143 | Spot Control Pump w/Drive |  |  |  |  | 12500 | 12500 | M
351.030.12 | SUR | 046 | Survey / Overhaul of Pump Unit |  |  |  |  | 25000 | 25000 | M
351.030.13 | LUB | 041 | Lubricate Pump Unit |  |  |  |  | 250 | 250 | M
351.030.13 | REN | 022 | Renew Bearings / Shaft Seal in Pump |  |  |  |  | 10000 | 10000 | M
351.030.13 | CHK | 143 | Spot Control Pump w/Drive |  |  |  |  | 12500 | 12500 | M
351.030.13 | SUR | 046 | Survey / Overhaul of Pump Unit |  |  |  |  | 25000 | 25000 | M
351.030.14 | LUB | 041 | Lubricate Pump Unit |  |  |  |  | 250 | 250 | M
351.030.14 | REN | 022 | Renew Bearings / Shaft Seal in Pump |  |  |  |  | 10000 | 10000 | M
351.030.14 | CHK | 143 | Spot Control Pump w/Drive |  |  |  |  | 12500 | 12500 | M
351.030.14 | SUR | 046 | Survey / Overhaul of Pump Unit |  |  |  |  | 25000 | 25000 | M
351.030.60 | CHK | 147 | Check Shaft Seal / Coupling |  |  |  |  | 1500 | 1500 | M
351.030.60 | CHK | 186 | Check / Retight Bolts / Nuts on Foundation |  | 4 | M |  |  |  | M
351.030.60 | CHK | 131 | Main Check of Bearing |  | 5 | Y |  |  |  | M
351.030.60 | INS | 038 | Visual Inspection of Pump Unit |  | 1 | Y |  |  |  | M
351.030.60 | SUR | 046 | Survey / Overhaul of Pump Unit |  | 5 | Y |  |  |  | M
351.030.71 | INS | 031 | Inspect Unit while Operating |  | 1 | M |  |  |  | E
351.031.01 | LUB | 032 | Lubricate Bearings El. Motor |  |  |  |  | 4000 | 4000 | E
351.031.01 | REN | 037 | Renew Bearing |  |  |  |  | 20000 | 20000 | E
351.031.01 | CHK | 194 | Check Starter Internal |  | 6 | M |  |  |  | E
351.031.01 | CLE | 047 | Clean / Inspect El. Motor |  | 1 | Y |  |  |  | E
351.031.01 | MEG | 003 | Megger Test Electric Motor |  | 1 | Y |  |  |  | E
351.031.02 | LUB | 032 | Lubricate Bearings El. Motor |  |  |  |  | 4000 | 4000 | E
351.031.02 | REN | 037 | Renew Bearing |  |  |  |  | 20000 | 20000 | E
351.031.02 | CHK | 194 | Check Starter Internal |  | 6 | M |  |  |  | E
351.031.02 | CLE | 047 | Clean / Inspect El. Motor |  | 1 | Y |  |  |  | E
351.031.02 | MEG | 003 | Megger Test Electric Motor |  | 1 | Y |  |  |  | E
351.031.03 | LUB | 032 | Lubricate Bearings El. Motor |  |  |  |  | 4000 | 4000 | E
351.031.03 | REN | 037 | Renew Bearing |  |  |  |  | 20000 | 20000 | E
351.031.03 | CHK | 194 | Check Starter Internal |  | 6 | M |  |  |  | E
351.031.03 | CLE | 047 | Clean / Inspect El. Motor |  | 1 | Y |  |  |  | E
351.031.03 | MEG | 003 | Megger Test Electric Motor |  | 1 | Y |  |  |  | E
351.031.04 | LUB | 032 | Lubricate Bearings El. Motor |  |  |  |  | 4000 | 4000 | E
351.031.04 | REN | 037 | Renew Bearing |  |  |  |  | 20000 | 20000 | E
351.031.04 | CHK | 194 | Check Starter Internal |  | 6 | M |  |  |  | E
351.031.04 | CLE | 047 | Clean / Inspect El. Motor |  | 1 | Y |  |  |  | E
351.031.04 | MEG | 003 | Megger Test Electric Motor |  | 1 | Y |  |  |  | E
351.031.10 | REN | 037 | Renew Bearing |  |  |  |  | 20000 | 20000 | E
351.031.10 | CHK | 194 | Check Starter Internal |  | 6 | M |  |  |  | E
351.031.10 | CLE | 047 | Clean / Inspect El. Motor |  | 1 | Y |  |  |  | E
351.031.10 | LUB | 032 | Lubricate Bearings El. Motor |  | 1 | Y |  |  |  | E
351.031.10 | MEG | 003 | Megger Test Electric Motor |  | 1 | Y |  |  |  | E
351.031.51 | CHK | 194 | Check Starter Internal |  | 6 | M |  |  |  | E
351.031.51 | INS | 031 | Inspect Unit while Operating |  | 1 | M |  |  |  | E
351.031.51 | CHK | 083 | Check Starter Contactors |  | 1 | Y |  |  |  | E
351.031.52 | CHK | 194 | Check Starter Internal |  | 6 | M |  |  |  | E
351.031.52 | INS | 031 | Inspect Unit while Operating |  | 1 | M |  |  |  | E
351.031.52 | CHK | 083 | Check Starter Contactors |  | 1 | Y |  |  |  | E
351.031.53 | CHK | 194 | Check Starter Internal |  | 6 | M |  |  |  | E
351.031.53 | INS | 031 | Inspect Unit while Operating |  | 1 | M |  |  |  | E
351.031.53 | CHK | 083 | Check Starter Contactors |  | 1 | Y |  |  |  | E
351.031.54 | CHK | 194 | Check Starter Internal |  | 6 | M |  |  |  | E
351.031.54 | INS | 031 | Inspect Unit while Operating |  | 1 | M |  |  |  | E
351.031.54 | CHK | 083 | Check Starter Contactors |  | 1 | Y |  |  |  | E
351.031.60 | CHK | 194 | Check Starter Internal |  | 6 | M |  |  |  | E
351.031.60 | INS | 031 | Inspect Unit while Operating |  | 1 | M |  |  |  | E
351.031.60 | CHK | 083 | Check Starter Contactors |  | 1 | Y |  |  |  | E
351.031.61 | CLE | 052 | Check / Clean Hydraulic Oil Filter |  | 3 | M |  |  |  | M
351.031.62 | CLE | 052 | Check / Clean Hydraulic Oil Filter |  | 3 | M |  |  |  | M
351.031.63 | CLE | 052 | Check / Clean Hydraulic Oil Filter |  | 3 | M |  |  |  | M
351.031.64 | CLE | 052 | Check / Clean Hydraulic Oil Filter |  | 3 | M |  |  |  | M
351.031.71 | CHK | 026 | Check / Change Return Filter |  | 6 | M |  |  |  | M
351.031.72 | CLE | 052 | Check / Clean Hydraulic Oil Filter |  | 3 | M |  |  |  | M
351.031.73 | CLE | 052 | Check / Clean Hydraulic Oil Filter |  | 3 | M |  |  |  | M
351.032.01 | SUR | 048 | Survey of Pipes / Valves / Filters |  | 5 | Y |  |  |  | M |  |  |  |  | CAHPIP
351.032.01 | INS | 008 | Visual Inspection of System |  | 1 | M |  |  |  | M
351.032.01 | LUB | 048 | Move and Lubricate all Valves |  | 3 | M |  |  |  | M
351.032.01 | CHK | 019 | Main Check of System. |  | 1 | Y |  |  |  | M
351.035.01 | CHK | 009 | Check G-Valve on Deck |  | 3 | M |  |  |  | D
351.035.01 | INS | 040 | Visual Inpection of Cooler |  | 6 | M |  |  |  | M
351.035.01 | INS | 086 | Visual Inspection of Heat Exchanger |  | 3 | M |  |  |  | M
351.035.01 | CLE | 059 | Check / Clean Heat Exchanger |  | 2 | Y |  |  |  | M
351.035.01 | PRT | 002 | Pressure Test Cooler |  | 2 | Y |  |  |  | M
351.051.01 | CHK | 051 | Check Bearing Axial Clearance |  |  |  |  | 4000 | 4000 | M
351.051.01 | OVH | 018 | Complete Overhaul of Pump & Gear |  | 5 | Y |  |  |  | M |  |  |  |  | CAM 1 PUI FO
351.051.01 | CHK | 113 | Check Oil Level |  | 1 | M |  |  |  | M
351.051.01 | CHK | 186 | Check / Retight Bolts / Nuts on Foundation |  | 3 | M |  |  |  | M
351.051.01 | LUB | 005 | Move Pump if not Used |  | 2 | M |  |  |  | M
351.051.01 | CHK | 001 | Check Alignment |  | 1 | Y |  |  |  | M
351.051.01 | OCH | 015 | Change Oil In Gearbox |  | 1 | Y |  |  |  | M
351.051.01.01 | REN | 037 | Renew Bearing |  |  |  |  | 20000 | 20000 | E
351.051.01.01 | CHK | 186 | Check / Retight Bolts / Nuts on Foundation |  | 3 | M |  |  |  | M
351.051.01.01 | CHK | 194 | Check Starter Internal |  | 6 | M |  |  |  | E
351.051.01.01 | CLE | 047 | Clean / Inspect El. Motor |  | 1 | Y |  |  |  | E
351.051.01.01 | INS | 038 | Visual Inspection of Pump Unit |  | 1 | Y |  |  |  | M
351.051.01.01 | LUB | 032 | Lubricate Bearings El. Motor |  | 1 | Y |  |  |  | E
351.051.01.01 | MEG | 003 | Megger Test Electric Motor |  | 1 | Y |  |  |  | E
351.051.02 | CHK | 051 | Check Bearing Axial Clearance |  |  |  |  | 4000 | 4000 | M
351.051.02 | OVH | 018 | Complete Overhaul of Pump & Gear |  | 5 | Y |  |  |  | M |  |  |  |  | CAM 2 PUI FO
351.051.02 | CHK | 113 | Check Oil Level |  | 1 | M |  |  |  | M
351.051.02 | CHK | 186 | Check / Retight Bolts / Nuts on Foundation |  | 3 | M |  |  |  | M
351.051.02 | LUB | 005 | Move Pump if not Used |  | 2 | M |  |  |  | M
351.051.02 | CHK | 001 | Check Alignment |  | 1 | Y |  |  |  | M
351.051.02 | OCH | 015 | Change Oil In Gearbox |  | 1 | Y |  |  |  | M
351.051.02.01 | REN | 037 | Renew Bearing |  |  |  |  | 20000 | 20000 | E
351.051.02.01 | CHK | 186 | Check / Retight Bolts / Nuts on Foundation |  | 3 | M |  |  |  | M
351.051.02.01 | CHK | 194 | Check Starter Internal |  | 6 | M |  |  |  | E
351.051.02.01 | INS | 038 | Visual Inspection of Pump Unit |  | 1 | M |  |  |  | M
351.051.02.01 | CLE | 047 | Clean / Inspect El. Motor |  | 1 | Y |  |  |  | E
351.051.02.01 | LUB | 032 | Lubricate Bearings El. Motor |  | 1 | Y |  |  |  | E
351.051.02.01 | MEG | 003 | Megger Test Electric Motor |  | 1 | Y |  |  |  | E
351.051.51 | CHK | 194 | Check Starter Internal |  | 6 | M |  |  |  | E
351.051.51 | INS | 031 | Inspect Unit while Operating |  | 1 | M |  |  |  | E
351.051.51 | CHK | 083 | Check Starter Contactors |  | 1 | Y |  |  |  | E
351.051.52 | CHK | 194 | Check Starter Internal |  | 6 | M |  |  |  | E
351.051.52 | INS | 031 | Inspect Unit while Operating |  | 1 | M |  |  |  | E
351.051.52 | CHK | 083 | Check Starter Contactors |  | 1 | Y |  |  |  | E
351.051.91 | INS | 061 | Inspection of Unit |  | 5 | W |  |  |  | M
351.051.92 | INS | 031 | Inspect Unit while Operating |  | 1 | M |  |  |  | E
351.058.01 | LUB | 048 | Move and Lubricate all Valves |  | 3 | M |  |  |  | M
351.058.11 | LUB | 048 | Move and Lubricate all Valves |  | 3 | M |  |  |  | M
351.058.41 | LUB | 048 | Move and Lubricate all Valves |  | 3 | M |  |  |  | M
351.280.56 | INS | 031 | Inspect Unit while Operating |  | 1 | M |  |  |  | E
351.280.57 | INS | 031 | Inspect Unit while Operating |  | 1 | M |  |  |  | E
601.001 | INS | 048 | Inspect Magnetic Pickup |  |  |  |  | 500 | 500 | E
601.001 | CHK | 002 | Check Compression / Combustion Pressure |  |  |  |  | 1500 | 1500 | M
601.001 | CHK | 028 | Check / Retighten Fastening |  |  |  |  | 2000 | 2000 | M
601.001 | INS | 010 | Inspect Internal Fastenings |  |  |  |  | 2500 | 2500 | M
601.001 | SUR | 055 | Survey Test of Engine |  |  |  |  | 25000 | 25000 | M |  |  |  |  | MDE 1 (PO) TST
601.001 | FCT | 005 | Inspection / Survey Test Engine |  |  |  |  | 25000 | 25000 | M
601.001 | FCT | 021 | Test Operation of Stop Cylinder |  | 6 | M |  |  |  | M
601.001 | LUB | 034 | Lubricate Control Rod |  | 2 | W |  |  |  | M
601.001 | CHK | 016 | Check Alarm & Autostop |  | 1 | Y |  |  |  | E
601.001 | LUB | 002 | Flywheel Ring Teeth |  | 1 | Y |  |  |  | M
601.001.01 | RET | 001 | Retighten Cylinder Head Bolts |  |  |  |  | 100 | 100 | M
601.001.01 | CHK | 025 | Spot Control Cylinder Heads |  |  |  |  | 5000 | 5000 | M
601.001.01.01 | INS | 003 | Cylinder Head Valve Rotators (Rotocap) |  |  |  |  | 2000 | 2000 | M
601.001.01.01 | CHK | 024 | Check / Adjust Valve Lash |  |  |  |  | 2500 | 2500 | M
601.001.01.01 | INS | 071 | Visual Inspection Cylinder Head |  |  |  |  | 5000 | 5000 | M
601.001.01.01 | OVH | 039 | Overhaul Rocker Arm System |  |  |  |  | 5000 | 5000 | M
601.001.01.01 | OVH | 002 | Overhaul of Cylinder Head |  |  |  |  | 12500 | 12500 | M |  |  |  |  | MDE 1 (PO) CYA 1
601.001.01.01 | OVH | 007 | Overhaul / Change Starting Air Valves |  |  |  |  | 15000 | 15000 | M
601.001.01.01 | OVH | 006 | Overhaul / Change Safety / Indicator Valve |  |  |  |  | 20000 | 20000 | M
601.001.01.02 | INS | 003 | Cylinder Head Valve Rotators (Rotocap) |  |  |  |  | 2000 | 2000 | M
601.001.01.02 | CHK | 024 | Check / Adjust Valve Lash |  |  |  |  | 2500 | 2500 | M
601.001.01.02 | INS | 071 | Visual Inspection Cylinder Head |  |  |  |  | 5000 | 5000 | M
601.001.01.02 | OVH | 039 | Overhaul Rocker Arm System |  |  |  |  | 5000 | 5000 | M
601.001.01.02 | OVH | 002 | Overhaul of Cylinder Head |  |  |  |  | 12500 | 12500 | M |  |  |  |  | MDE 1 (PO) CYA 2
601.001.01.02 | OVH | 007 | Overhaul / Change Starting Air Valves |  |  |  |  | 15000 | 15000 | M
601.001.01.02 | OVH | 006 | Overhaul / Change Safety / Indicator Valve |  |  |  |  | 20000 | 20000 | M
601.001.01.03 | INS | 003 | Cylinder Head Valve Rotators (Rotocap) |  |  |  |  | 2000 | 2000 | M
601.001.01.03 | CHK | 024 | Check / Adjust Valve Lash |  |  |  |  | 2500 | 2500 | M
601.001.01.03 | INS | 071 | Visual Inspection Cylinder Head |  |  |  |  | 5000 | 5000 | M
601.001.01.03 | OVH | 039 | Overhaul Rocker Arm System |  |  |  |  | 5000 | 5000 | M
601.001.01.03 | OVH | 002 | Overhaul of Cylinder Head |  |  |  |  | 12500 | 12500 | M |  |  |  |  | MDE 1 (PO) CYA 3
601.001.01.03 | OVH | 007 | Overhaul / Change Starting Air Valves |  |  |  |  | 15000 | 15000 | M
601.001.01.03 | OVH | 006 | Overhaul / Change Safety / Indicator Valve |  |  |  |  | 20000 | 20000 | M
601.001.01.04 | INS | 003 | Cylinder Head Valve Rotators (Rotocap) |  |  |  |  | 2000 | 2000 | M
601.001.01.04 | CHK | 024 | Check / Adjust Valve Lash |  |  |  |  | 2500 | 2500 | M
601.001.01.04 | INS | 071 | Visual Inspection Cylinder Head |  |  |  |  | 5000 | 5000 | M
601.001.01.04 | OVH | 039 | Overhaul Rocker Arm System |  |  |  |  | 5000 | 5000 | M
601.001.01.04 | OVH | 002 | Overhaul of Cylinder Head |  |  |  |  | 12500 | 12500 | M |  |  |  |  | MDE 1 (PO) CYA 4
601.001.01.04 | OVH | 007 | Overhaul / Change Starting Air Valves |  |  |  |  | 15000 | 15000 | M
601.001.01.04 | OVH | 006 | Overhaul / Change Safety / Indicator Valve |  |  |  |  | 20000 | 20000 | M
601.001.01.05 | INS | 003 | Cylinder Head Valve Rotators (Rotocap) |  |  |  |  | 2000 | 2000 | M
601.001.01.05 | CHK | 024 | Check / Adjust Valve Lash |  |  |  |  | 2500 | 2500 | M
601.001.01.05 | INS | 071 | Visual Inspection Cylinder Head |  |  |  |  | 5000 | 5000 | M
601.001.01.05 | OVH | 039 | Overhaul Rocker Arm System |  |  |  |  | 5000 | 5000 | M
601.001.01.05 | OVH | 002 | Overhaul of Cylinder Head |  |  |  |  | 12500 | 12500 | M |  |  |  |  | MDE 1 (PO) CYA 5
601.001.01.05 | OVH | 007 | Overhaul / Change Starting Air Valves |  |  |  |  | 15000 | 15000 | M
601.001.01.05 | OVH | 006 | Overhaul / Change Safety / Indicator Valve |  |  |  |  | 20000 | 20000 | M
601.001.01.06 | INS | 003 | Cylinder Head Valve Rotators (Rotocap) |  |  |  |  | 2000 | 2000 | M
601.001.01.06 | CHK | 024 | Check / Adjust Valve Lash |  |  |  |  | 2500 | 2500 | M
601.001.01.06 | INS | 071 | Visual Inspection Cylinder Head |  |  |  |  | 5000 | 5000 | M
601.001.01.06 | OVH | 039 | Overhaul Rocker Arm System |  |  |  |  | 5000 | 5000 | M
601.001.01.06 | OVH | 002 | Overhaul of Cylinder Head |  |  |  |  | 12500 | 12500 | M |  |  |  |  | MDE 1 (PO) CYA 6
601.001.01.06 | OVH | 007 | Overhaul / Change Starting Air Valves |  |  |  |  | 15000 | 15000 | M
601.001.01.06 | OVH | 006 | Overhaul / Change Safety / Indicator Valve |  |  |  |  | 20000 | 20000 | M
601.001.02 | INS | 001 | Inspect one Cylinder Liner |  |  |  |  | 20000 | 20000 | M
601.001.02.01 | INS | 093 | Inspect Carbon Ring |  |  |  |  | 20000 | 20000 | M
601.001.02.01 | OVH | 010 | Check / Hone / Measure Cylinder Liners |  |  |  |  | 30000 | 30000 | M
601.001.02.01 | OVH | 004 | Overhaul Cylinder Liner. |  |  |  |  | 40000 | 40000 | M |  |  |  |  | MDE 1 (PO) CYL 1
601.001.02.02 | INS | 093 | Inspect Carbon Ring |  |  |  |  | 20000 | 20000 | M
601.001.02.02 | OVH | 010 | Check / Hone / Measure Cylinder Liners |  |  |  |  | 30000 | 30000 | M
601.001.02.02 | OVH | 004 | Overhaul Cylinder Liner. |  |  |  |  | 40000 | 40000 | M |  |  |  |  | MDE 1 (PO) CYL 2
601.001.02.03 | INS | 093 | Inspect Carbon Ring |  |  |  |  | 20000 | 20000 | M
601.001.02.03 | OVH | 010 | Check / Hone / Measure Cylinder Liners |  |  |  |  | 30000 | 30000 | M
601.001.02.03 | OVH | 004 | Overhaul Cylinder Liner. |  |  |  |  | 40000 | 40000 | M |  |  |  |  | MDE 1 (PO) CYL 3
601.001.02.04 | INS | 093 | Inspect Carbon Ring |  |  |  |  | 20000 | 20000 | M
601.001.02.04 | OVH | 010 | Check / Hone / Measure Cylinder Liners |  |  |  |  | 30000 | 30000 | M
601.001.02.04 | OVH | 004 | Overhaul Cylinder Liner. |  |  |  |  | 40000 | 40000 | M |  |  |  |  | MDE 1 (PO) CYL 4
601.001.02.05 | INS | 093 | Inspect Carbon Ring |  |  |  |  | 20000 | 20000 | M
601.001.02.05 | OVH | 010 | Check / Hone / Measure Cylinder Liners |  |  |  |  | 30000 | 30000 | M
601.001.02.05 | OVH | 004 | Overhaul Cylinder Liner. |  |  |  |  | 40000 | 40000 | M |  |  |  |  | MDE 1 (PO) CYL 5
601.001.02.06 | INS | 093 | Inspect Carbon Ring |  |  |  |  | 20000 | 20000 | M
601.001.02.06 | OVH | 010 | Check / Hone / Measure Cylinder Liners |  |  |  |  | 30000 | 30000 | M
601.001.02.06 | OVH | 004 | Overhaul Cylinder Liner. |  |  |  |  | 40000 | 40000 | M |  |  |  |  | MDE 1 (PO) CYL 6
601.001.04 | CHK | 050 | Spot Control of Piston |  |  |  |  | 12500 | 12500 | M
601.001.04.01 | OVH | 003 | Inspect Piston and Piston Ring |  |  |  |  | 30000 | 30000 | M |  |  |  |  | MDE 1 (PO) PIS 1
601.001.04.02 | OVH | 003 | Inspect Piston and Piston Ring |  |  |  |  | 30000 | 30000 | M |  |  |  |  | MDE 1 (PO) PIS 2
601.001.04.03 | OVH | 003 | Inspect Piston and Piston Ring |  |  |  |  | 30000 | 30000 | M |  |  |  |  | MDE 1 (PO) PIS 3
601.001.04.04 | OVH | 003 | Inspect Piston and Piston Ring |  |  |  |  | 30000 | 30000 | M |  |  |  |  | MDE 1 (PO) PIS 4
601.001.04.05 | OVH | 003 | Inspect Piston and Piston Ring |  |  |  |  | 30000 | 30000 | M |  |  |  |  | MDE 1 (PO) PIS 5
601.001.04.06 | OVH | 003 | Inspect Piston and Piston Ring |  |  |  |  | 30000 | 30000 | M |  |  |  |  | MDE 1 (PO) PIS 6
601.001.06 | CHK | 030 | Spot Control Bottom End Bearing |  |  |  |  | 12500 | 12500 | M
601.001.06.01 | OVH | 008 | Overhaul Bottom End Bearing |  |  |  |  | 25000 | 25000 | M |  |  |  |  | MDE 1 (PO) CRB 1
601.001.06.02 | OVH | 008 | Overhaul Bottom End Bearing |  |  |  |  | 25000 | 25000 | M |  |  |  |  | MDE 1 (PO) CRB 2
601.001.06.03 | OVH | 008 | Overhaul Bottom End Bearing |  |  |  |  | 25000 | 25000 | M |  |  |  |  | MDE 1 (PO) CRB 3
601.001.06.04 | OVH | 008 | Overhaul Bottom End Bearing |  |  |  |  | 25000 | 25000 | M |  |  |  |  | MDE 1 (PO) CRB 4
601.001.06.05 | OVH | 008 | Overhaul Bottom End Bearing |  |  |  |  | 25000 | 25000 | M |  |  |  |  | MDE 1 (PO) CRB 5
601.001.06.06 | OVH | 008 | Overhaul Bottom End Bearing |  |  |  |  | 25000 | 25000 | M |  |  |  |  | MDE 1 (PO) CRB 6
601.001.07 | CHK | 020 | Spot Control Main Bearing / Thrust Washer |  |  |  |  | 12500 | 12500 | M
601.001.07.01 | REN | 002 | Renew Main Bearing |  |  |  |  | 40000 | 40000 | M |  |  |  |  | MDE 1 (PO) MAB 1
601.001.07.02 | REN | 002 | Renew Main Bearing |  |  |  |  | 40000 | 40000 | M |  |  |  |  | MDE 1 (PO) MAB 2
601.001.07.03 | REN | 002 | Renew Main Bearing |  |  |  |  | 40000 | 40000 | M |  |  |  |  | MDE 1 (PO) MAB 3
601.001.07.04 | REN | 002 | Renew Main Bearing |  |  |  |  | 40000 | 40000 | M |  |  |  |  | MDE 1 (PO) MAB 4
601.001.07.05 | REN | 002 | Renew Main Bearing |  |  |  |  | 40000 | 40000 | M |  |  |  |  | MDE 1 (PO) MAB 5
601.001.07.06 | REN | 002 | Renew Main Bearing |  |  |  |  | 40000 | 40000 | M |  |  |  |  | MDE 1 (PO) MAB 6
601.001.07.07 | REN | 002 | Renew Main Bearing |  |  |  |  | 40000 | 40000 | M |  |  |  |  | MDE 1 (PO) MAB 7
601.001.07.08 | REN | 002 | Renew Main Bearing |  |  |  |  | 40000 | 40000 | M |  |  |  |  | MDE 1 (PO) MAB 8
601.001.10 | SUR | 033 | Overhaul / Survey of Bedplate |  | 5 | Y |  |  |  | M |  |  |  |  | MDE 1 (PO) CAS
601.001.11 | INS | 061 | Inspection of Unit |  | 1 | M |  |  |  | M
601.001.12 | SUR | 027 | Overhaul / Survey Bolts & Chocks |  | 5 | Y |  |  |  | M |  |  |  |  | MDE 1 (PO) FIX
601.001.13 | SUR | 017 | Overhaul / Survey of Tiebolts |  | 5 | Y |  |  |  | M
601.001.14 | INS | 061 | Inspection of Unit |  | 1 | M |  |  |  | M
601.001.15 | CHK | 140 | Spot Control Camshaft Drive |  |  |  |  | 5000 | 5000 | M
601.001.15 | INS | 012 | Inspect Cams and Rollers |  |  |  |  | 5000 | 5000 | M
601.001.15 | INS | 002 | Inspect Camshaft w/Bearings |  |  |  |  | 10000 | 10000 | M
601.001.15 | OVH | 005 | Overhaul Camshaft w/Drive |  |  |  |  | 30000 | 30000 | M |  |  |  |  | MDE 1 (PO) CAM
601.001.20 | CHK | 134 | Check Timing of all FO Pumps |  |  |  |  | 20000 | 20000 | M
601.001.20 | INS | 018 | HP FO Pump, Erosion plugs |  | 3 | M |  |  |  | M
601.001.20 | LUB | 013 | HP FO Injection Pump Lubricate Control Rod |  | 2 | W |  |  |  | M
601.001.20.01 | OVH | 009 | Overhaul HP FO Pump |  |  |  |  | 20000 | 20000 | M
601.001.20.02 | OVH | 009 | Overhaul HP FO Pump |  |  |  |  | 20000 | 20000 | M
601.001.20.03 | OVH | 009 | Overhaul HP FO Pump |  |  |  |  | 20000 | 20000 | M
601.001.20.04 | OVH | 009 | Overhaul HP FO Pump |  |  |  |  | 20000 | 20000 | M
601.001.20.05 | OVH | 009 | Overhaul HP FO Pump |  |  |  |  | 20000 | 20000 | M
601.001.20.06 | OVH | 009 | Overhaul HP FO Pump |  |  |  |  | 20000 | 20000 | M
601.001.25.01 | REN | 006 | Renew FO Injection Nozzle |  |  |  |  | 2000 | 2000 | M
601.001.25.02 | REN | 006 | Renew FO Injection Nozzle |  |  |  |  | 2000 | 2000 | M
601.001.25.03 | REN | 006 | Renew FO Injection Nozzle |  |  |  |  | 2000 | 2000 | M
601.001.25.04 | REN | 006 | Renew FO Injection Nozzle |  |  |  |  | 2000 | 2000 | M
601.001.25.05 | REN | 006 | Renew FO Injection Nozzle |  |  |  |  | 2000 | 2000 | M
601.001.25.06 | REN | 006 | Renew FO Injection Nozzle |  |  |  |  | 2000 | 2000 | M
601.001.28 | SUR | 034 | Overhaul / Survey Shielding HP FO |  | 5 | Y |  |  |  | M
601.001.30 | CHK | 126 | Check Pump Gear Wheel Drive |  |  |  |  | 10000 | 10000 | M
601.001.39.01 | CHK | 186 | Check / Retight Bolts / Nuts on Foundation |  |  |  |  | 1000 | 1000 | M
601.001.39.01 | CHK | 147 | Check Shaft Seal / Coupling |  |  |  |  | 1500 | 1500 | M
601.001.39.01 | SUR | 046 | Survey / Overhaul of Pump Unit |  |  |  |  | 10000 | 10000 | M
601.001.39.01 | INS | 038 | Visual Inspection of Pump Unit |  | 1 | M |  |  |  | M
601.001.39.01 | CHK | 131 | Main Check of Bearing |  | 5 | Y |  |  |  | M
601.001.40 | FSA | 007 | Test Cooling Water |  | 1 | M |  |  |  | M
601.001.40 | FSA | 011 | Analyse of FW Cooling System |  | 2 | M |  |  |  | M
601.001.40.01 | INS | 082 | Inspect Att. FW Pump |  |  |  |  | 1000 | 1000 | M
601.001.40.01 | CHK | 175 | Spot Control FW Cooling Pump |  |  |  |  | 12500 | 12500 | M
601.001.40.01 | SUR | 046 | Survey / Overhaul of Pump Unit |  |  |  |  | 25000 | 25000 | M
601.001.40.01 | CHK | 148 | Check Flexible Pipe Connection. |  | 1 | M |  |  |  | M
601.001.40.02 | INS | 061 | Inspection of Unit |  | 3 | M |  |  |  | M
601.001.40.04 | INS | 061 | Inspection of Unit |  | 3 | M |  |  |  | M
601.001.41 | FSA | 007 | Test Cooling Water |  | 1 | M |  |  |  | M
601.001.41 | FSA | 011 | Analyse of FW Cooling System |  | 2 | M |  |  |  | M
601.001.41.01 | INS | 082 | Inspect Att. FW Pump |  |  |  |  | 1000 | 1000 | M
601.001.41.01 | CHK | 175 | Spot Control FW Cooling Pump |  |  |  |  | 12500 | 12500 | M
601.001.41.01 | SUR | 046 | Survey / Overhaul of Pump Unit |  |  |  |  | 25000 | 25000 | M
601.001.41.01 | CHK | 148 | Check Flexible Pipe Connection. |  | 1 | M |  |  |  | M
601.001.41.02 | INS | 061 | Inspection of Unit |  | 3 | M |  |  |  | M
601.001.42 | FSA | 009 | Fluid Sample Analyse |  |  |  |  | 1000 | 1000 | M
601.001.42 | OFC | 001 | Change Lubrication Oil and Filters |  |  |  |  | 2000 | 2000 | M
601.001.42 | CLE | 046 | Check / Clean Engine Sump |  |  |  |  | 10000 | 10000 | M
601.001.42.01 | CHK | 143 | Spot Control Pump w/Drive |  |  |  |  | 12500 | 12500 | M
601.001.42.01 | REN | 022 | Renew Bearings / Shaft Seal in Pump |  |  |  |  | 12500 | 12500 | M
601.001.42.01 | SUR | 046 | Survey / Overhaul of Pump Unit |  |  |  |  | 25000 | 25000 | M
601.001.42.02 | CLE | 004 | Clean Centrifugal Filter |  |  |  |  | 3000 | 3000 | M
601.001.42.03 | INS | 040 | Visual Inpection of Cooler |  | 6 | M |  |  |  | M
601.001.42.03 | CLE | 006 | Check / Clean Cooler |  | 1 | Y |  |  |  | M
601.001.42.03 | PRT | 002 | Pressure Test Cooler |  | 2 | Y |  |  |  | M
601.001.45 | CHK | 177 | Check Lub. Oil to Injection Pump Tappet |  |  |  |  | 500 | 500 | M
601.001.45 | CHK | 176 | Check Fuel Accumulator |  | 1 | M |  |  |  | M
601.001.45.01 | CLE | 025 | Clean-Valve Gear LO System |  |  |  |  | 5000 | 5000 | M
601.001.45.01 | PRT | 002 | Pressure Test Cooler |  |  |  |  | 25000 | 25000 | M
601.001.45.01 | CLE | 024 | Check / Clean Cooler |  | 2 | M |  |  |  | M
601.001.45.01 | CLE | 043 | Check / Clean Filter Inserts |  | 1 | Y |  |  |  | M
601.001.45.01 | INS | 040 | Visual Inpection of Cooler |  | 1 | Y |  |  |  | M
601.001.45.01 | LUB | 039 | Change Oil in Tank |  | 1 | Y |  |  |  | M
601.001.45.02 | CHK | 135 | Spot Control Tandem Pump |  |  |  |  | 10000 | 10000 | M
601.001.45.02 | OVH | 012 | Overhaul Attached FO Tandem Pump |  |  |  |  | 20000 | 20000 | M |  |  |  |  | MDE 1 (PO) FUO
601.001.45.04 | SUR | 046 | Survey / Overhaul of Pump Unit |  |  |  |  | 20000 | 20000 | M |  |  |  |  | FUO 1 PUI AT
601.001.45.04 | INS | 061 | Inspection of Unit |  | 5 | W |  |  |  | M
601.001.45.05 | CHK | 127 | Check FO Filter & Clean |  |  |  |  | 1000 | 1000 | M
601.001.45.06 | INS | 061 | Inspection of Unit |  | 5 | W |  |  |  | M
601.001.45.07 | CHK | 199 | Change FO Pulsation Damper |  |  |  |  | 30000 | 30000 | M
601.001.45.07 | INS | 061 | Inspection of Unit |  | 3 | M |  |  |  | M
601.001.50 | CLE | 019 | Clean / Adjust / Lubricate Control Air Distributor |  |  |  |  | 5000 | 5000 | M
601.001.50 | INS | 013 | Inspect Starting Arrangement |  |  |  |  | 15000 | 15000 | M
601.001.50 | OVH | 011 | Overhaul Air Distributor w/Drive |  |  |  |  | 30000 | 30000 | M |  |  |  |  | MDE 1 (PO) STA
601.001.50.01 | INS | 061 | Inspection of Unit |  | 5 | W |  |  |  | M
601.001.53 | LUB | 040 | Change LO / Clean Air Filter |  |  |  |  | 1000 | 1000 | M
601.001.53 | OVH | 040 | Overhaul of Turbocharger |  |  |  |  | 12000 | 12000 | M |  |  |  |  | MDE 1 (PO) TUR
601.001.53 | OVH | 041 | Overhaul / Bearing Change |  |  |  |  | 12000 | 12000 | M
601.001.53 | CLE | 048 | Waterwash Compressor-Daily. |  | 1 | W |  |  |  | M
601.001.55 | INS | 040 | Visual Inpection of Cooler |  |  |  |  | 500 | 500 | M
601.001.55 | CLE | 006 | Check / Clean Cooler |  |  |  |  | 16000 | 16000 | M
601.001.55 | PRT | 002 | Pressure Test Cooler |  | 2 | Y |  |  |  | M |  |  |  |  | MDE 1 (PO) SCA
601.001.59 | INS | 057 | Visual Inspection of Exhaust System |  | 3 | M |  |  |  | M
601.001.59 | INS | 024 | Inspect Charge Air Manifold |  | 1 | Y |  |  |  | M
601.001.59 | SUR | 040 | Overhaul / Survey Insulation Exhaust Manifold |  | 5 | Y |  |  |  | M
601.001.60 | CHK | 172 | Check / Retighten all Fastenings |  |  |  |  | 2500 | 2500 | M
601.001.60 | CHK | 103 | Check / Record Crankshaft Deflection |  |  |  |  | 5000 | 5000 | M |  |  |  |  | MDE 4 (SO) CRA
601.001.60 | CHK | 190 | Check Crankshaft Oil Supply |  |  |  |  | 40000 | 40000 | M
601.001.61 | CHK | 131 | Main Check of Bearing |  | 1 | Y |  |  |  | M
601.001.62 | FSA | 004 | Fluid Sample Torsional Vibration Dampers |  |  |  |  | 20000 | 20000 | M
601.001.62 | INS | 005 | Inspect Vibration Damper |  |  |  |  | 40000 | 40000 | M |  |  |  |  | MDE 1 (PO) VID
601.001.63 | CHK | 155 | Check Coupling |  | 2 | Y |  |  |  | M
601.001.64 | LUB | 022 | Lubricate Turning Gear |  | 1 | Y |  |  |  | M
601.001.64.01 | LUB | 032 | Lubricate Bearings El. Motor |  |  |  |  | 4000 | 4000 | E
601.001.64.01 | REN | 037 | Renew Bearing |  |  |  |  | 20000 | 20000 | E
601.001.64.01 | CHK | 194 | Check Starter Internal |  | 6 | M |  |  |  | E
601.001.64.01 | CLE | 047 | Clean / Inspect El. Motor |  | 1 | Y |  |  |  | E
601.001.64.01 | MEG | 003 | Megger Test Electric Motor |  | 1 | Y |  |  |  | E
601.001.65 | INS | 105 | Inspection of PTO Flange ME / Generator |  | 1 | Y |  |  |  | M
601.001.69 | LUB | 020 | Change Oil in Governor |  |  |  |  | 2500 | 2500 | M
601.001.69 | CHK | 132 | Spot Control Governor Drive |  |  |  |  | 5000 | 5000 | M
601.001.69 | OVH | 043 | Overhaul Overspeed |  |  |  |  | 25000 | 25000 | M |  |  |  |  | MDE 1 (PO) AMP
601.001.69 | OVH | 029 | Overhaul Governor w/Drive |  |  |  |  | 25000 | 25000 | M
601.001.69 | CLE | 030 | Clean / Check / Adjust Governor |  | 1 | M |  |  |  | M
601.001.70 | CHK | 021 | Check Remote System Operation |  | 1 | M |  |  |  | E
601.001.71 | LUB | 049 | Check / Move / Lubricate Arrangement |  | 1 | W |  |  |  | M
601.001.72 | FCT | 062 | Inspection of Electronic Equipment |  | 3 | M |  |  |  | E
601.001.75 | INS | 106 | Change Scavenging Air Filter |  |  |  |  | 1000 | 1000 | M
601.001.75 | CLE | 064 | Clean Infra-Red sensor Glasses |  |  |  |  | 1500 | 1500 | M
601.001.75 | OVH | 020 | Overhaul / Clean Oil Mist Detector |  |  |  |  | 3000 | 3000 | M
601.001.75 | CHK | 200 | Check of Oil Mist |  |  |  |  | 5000 | 5000 | M
601.001.75 | REN | 042 | Renewal of Oil Mist |  |  |  |  | 24000 | 24000 | M
601.001.75 | PRS | 007 | XA-SS- High Oil Mist Consentration |  | 3 | M |  |  |  | M
731.001.01 | INS | 026 | Check Compressor while Running |  |  |  |  | 50 | 50 | M
731.001.01 | OCH | 003 | Change Oil in Compressor |  |  |  |  | 500 | 500 | M
731.001.01 | INS | 011 | Inspect Flexible Coupling |  |  |  |  | 1000 | 1000 | M
731.001.01 | OVH | 035 | Rutine Service Compressor |  |  |  |  | 1000 | 1000 | M
731.001.01 | INS | 043 | Inspection of Valves |  |  |  |  | 2500 | 2500 | M
731.001.01 | OVH | 026 | Overhaul Compressor |  |  |  |  | 5000 | 5000 | M |  |  |  |  | SAM P CUI
731.001.01 | CLE | 026 | Cleaning of Compressor |  | 1 | M |  |  |  | M
731.001.01 | INS | 087 | Yearly Check of Compressor. |  | 1 | Y |  |  |  | M
731.001.01 | OVH | 032 | Overhaul Auto Drain Assembly |  | 1 | Y |  |  |  | M
731.001.01.01 | LUB | 032 | Lubricate Bearings El. Motor |  |  |  |  | 4000 | 4000 | E
731.001.01.01 | REN | 037 | Renew Bearing |  |  |  |  | 20000 | 20000 | E
731.001.01.01 | CLE | 047 | Clean / Inspect El. Motor |  | 1 | Y |  |  |  | E
731.001.01.01 | MEG | 003 | Megger Test Electric Motor |  | 1 | Y |  |  |  | E
731.001.02 | INS | 026 | Check Compressor while Running |  |  |  |  | 50 | 50 | M
731.001.02 | OCH | 003 | Change Oil in Compressor |  |  |  |  | 500 | 500 | M
731.001.02 | INS | 011 | Inspect Flexible Coupling |  |  |  |  | 1000 | 1000 | M
731.001.02 | OVH | 035 | Rutine Service Compressor |  |  |  |  | 1000 | 1000 | M
731.001.02 | INS | 043 | Inspection of Valves |  |  |  |  | 2500 | 2500 | M
731.001.02 | OVH | 026 | Overhaul Compressor |  |  |  |  | 5000 | 5000 | M |  |  |  |  | SAM S CUI
731.001.02 | CLE | 026 | Cleaning of Compressor |  | 1 | M |  |  |  | M
731.001.02 | INS | 087 | Yearly Check of Compressor. |  | 1 | Y |  |  |  | M
731.001.02 | OVH | 032 | Overhaul Auto Drain Assembly |  | 1 | Y |  |  |  | M
731.001.02.01 | LUB | 032 | Lubricate Bearings El. Motor |  |  |  |  | 4000 | 4000 | E
731.001.02.01 | REN | 037 | Renew Bearing |  |  |  |  | 20000 | 20000 | E
731.001.02.01 | CLE | 047 | Clean / Inspect El. Motor |  | 1 | Y |  |  |  | E
731.001.02.01 | MEG | 003 | Megger Test Electric Motor |  | 1 | Y |  |  |  | E
731.001.51 | CHK | 194 | Check Starter Internal |  | 6 | M |  |  |  | E
731.001.51 | INS | 031 | Inspect Unit while Operating |  | 6 | M |  |  |  | E
731.001.51 | CHK | 083 | Check Starter Contactors |  | 1 | Y |  |  |  | E
731.001.52 | CHK | 194 | Check Starter Internal |  | 6 | M |  |  |  | E
731.001.52 | INS | 031 | Inspect Unit while Operating |  | 6 | M |  |  |  | E
731.001.52 | CHK | 083 | Check Starter Contactors |  | 1 | Y |  |  |  | E
731.012.01 | SUR | 044 | Inspection / Survey Air Receiver |  | 5 | Y |  |  |  | M |  |  |  |  | SAM P ARE
731.012.01 | INS | 016 | Visual Inspection of Receiver |  | 1 | M |  |  |  | M
731.012.01 | CHK | 005 | Drain Air Receiver |  | 1 | W |  |  |  | M
731.012.01 | OVH | 023 | Overhaul all Receiver Valves |  | 1 | Y |  |  |  | M
731.012.02 | SUR | 044 | Inspection / Survey Air Receiver |  | 5 | Y |  |  |  | M |  |  |  |  | SAM S ARE
731.012.02 | INS | 016 | Visual Inspection of Receiver |  | 1 | M |  |  |  | M
731.012.02 | CHK | 005 | Drain Air Receiver |  | 1 | W |  |  |  | M
731.012.02 | OVH | 023 | Overhaul all Receiver Valves |  | 1 | Y |  |  |  | M
731.900 | SUR | 048 | Survey of Pipes / Valves / Filters |  | 5 | Y |  |  |  | M |  |  |  |  | COAPIP STA
731.900 | INS | 008 | Visual Inspection of System |  | 1 | M |  |  |  | M
731.900 | CHK | 019 | Main Check of System. |  | 1 | Y |  |  |  | M
731.900 | OVH | 034 | Overhaul Air Reduction Valve |  | 1 | Y |  |  |  | M
Note on S1: Darren White: Columns which have a green header are enabled but experience shows that they are not used very often.
Note on T1: Darren White: Columns with Blue Headers are planned for the next version of TMV2
Note on U1: Darren White: Columns with Blue Headers are planned for the next version of TMV2
Note on V1: Darren White: Columns with Red Headers are not currently enabled
Note on W1: Darren White: Columns with Red Headers are not currently enabled
Note on X1: Darren White: Columns with Red Headers are not currently enabled
Note on Y1: Darren White: Columns with Red Headers are not currently enabled
Note on Z1: Darren White: Columns with Red Headers are not currently enabled
Note on AA1: Darren White: Columns with Red Headers are not currently enabled
Note on AB1: Darren White: Columns with Red Headers are not currently enabled
Note on AC1: Darren White: Columns with Red Headers are not currently enabled
Note on AD1: Darren White: Columns with Red Headers are not currently enabled
Note on AE1: Darren White: Columns with Red Headers are not currently enabled
Note on AF1: Darren White: Columns with Red Headers are not currently enabled
Note on AG1: Darren White: Columns with Red Headers are not currently enabled
Note on AH1: Darren White: Columns with Red Headers are not currently enabled
Note on AI1: Darren White: Columns with Red Headers are not currently enabled
Note on AJ1: Darren White: Columns with Red Headers are not currently enabled
Note on AK1: Darren White: Columns with Red Headers are not currently enabled
Note on AL1: Darren White: Columns with Red Headers are not currently enabled
Note on AM1: Darren White: Columns with Red Headers are not currently enabled
Note on AN1: Darren White: Columns with Red Headers are not currently enabled
Note on AO1: Darren White: Columns with Red Headers are not currently enabled
Note on AP1: Darren White: Columns with Red Headers are not currently enabled
Note on AQ1: Darren White: Columns with Red Headers are not currently enabled
Note on AR1: Darren White: Columns with Red Headers are not currently enabled
Note on AS1: Darren White: Columns with Red Headers are not currently enabled
Note on AT1: Darren White: Columns with Red Headers are not currently enabled
Note on AU1: Darren White: Columns with Red Headers are not currently enabled
Note on AV1: Darren White: Columns with Red Headers are not currently enabled
Note on AW1: Darren White: Columns with Red Headers are not currently enabled

## Company
TmCompanyID | Name | Phone1 | Fax1 | AddressPostal | Email1 | Telex | Web1 | Remarks | AddressInvoice | AddressVisit | IsMaker | IsOwner | IsInvoice | IsPort | IsSupplier | IsAgent | IsForwardAddress | CountryCode | CurrencyCode | City | Zip | Email2 | Phone2 | Fax2 | Web2 | SupportCustomerNo | SupportAddress | SupportEmail1 | SupportEmail2 | SupportWeb1 | SupportWeb2 | SupportPhone1 | SupportPhone2 | SupportFax1 | SupportFax2 | SupportRemarks | DefaultContact | OurCustomerID | businessregisternumber | HasTradeAgreement | TradeAgreement | TradeAgreementDate | TradeAgreementExpDate | QAStatusCode | QAGradeCode | QAYear | CompanyExternalID | TermsOfPaymentCode | NCR | Validated | BusinessSector
1 | ABB | 123456 | 234567 | Admiraal Trompstraat 2, 3115 HH Schiedam, The Netherlands. | abb@abb.com | 253535 | www.abb.com | These are made up details | Greenwell Road, East Tullos, Aberdeen, AB12 3AX, UK. | Berlin, Germany. | TRUE |  |  |  | TRUE |  |  | NOR | NOK | London | CM14 4PL | test@teromarine.no | 5544363 | 144324234 | www.tero2.no | 23534534534 | www.terosupport.no | support@tero.no | support2@tero.no | www.supporttero.no | www.support2tero.no | 234234234 | 2343242354345 | 2314234 | 24234 | Made up remarks |  | ABB34567890 | ABB BRNo.34543 | TRUE | 20% off on all orders over Nok 20000 | 20080909 | 20100908 | 34 | 35 | 20080101
2 | Aeron Miliø | [10 empty] | TRUE | TRUE |  | TRUE |  | TRUE
3 | Ahlsell | [14 empty] | TRUE
4 | Alfa Laval | [9 empty] | TRUE |  |  |  | TRUE |  | TRUE | [19 empty] | 5
5 | Allweiler | [9 empty] | TRUE |  |  | TRUE | TRUE |  | TRUE
6 | Anda-Olsen | [9 empty] | TRUE |  |  |  | TRUE | TRUE
7 | Aukra Maritime | [13 empty] | TRUE
8 | Bohamet | [9 empty] | TRUE |  |  |  | TRUE | TRUE
9 | Brødrene Dahl | [13 empty] | TRUE
10 | Coast Design Norway | [9 empty] | TRUE |  |  |  | TRUE
11 | Contech | [13 empty] | TRUE
12 | Danfoss Semco | [9 empty] | TRUE |  |  | TRUE | TRUE
13 | Decca | [9 empty] | TRUE |  |  |  | TRUE
14 | Dimo / Hella | [9 empty] | TRUE |  |  |  | TRUE
15 | Eide Marine Tech | [9 empty] | TRUE |  |  |  | TRUE
16 | Elektrolux | [9 empty] | TRUE |  |  |  | TRUE
17 | El-Senteret | [9 empty] | TRUE |  |  |  | TRUE
18 | Glava
19 | Goltens Oslo | [12 empty] | TRUE | TRUE
20 | Heis-Tek | [13 empty] | TRUE
21 | Hoppe | [9 empty] | TRUE |  |  |  | TRUE
22 | IMS | [9 empty] | TRUE |  |  |  | TRUE
23 | Jets Vaccum | [13 empty] | TRUE
24 | Libra | [9 empty] | TRUE |  |  |  | TRUE
25 | Mare Safety | [13 empty] | TRUE
26 | Marine Supply | [13 empty] | TRUE
27 | Marine Technologies | [9 empty] | TRUE |  |  |  | TRUE
28 | Maritime Prod | [9 empty] | TRUE |  |  |  | TRUE
29 | Medi 3 | [9 empty] | TRUE |  |  |  | TRUE
30 | Møre Trafo | [13 empty] | TRUE
31 | National Oilwell | [9 empty] | TRUE |  |  |  | TRUE
32 | Nogva | [9 empty] | TRUE |  |  |  | TRUE
33 | Odim - Hydrokraft | [9 empty] | TRUE |  |  |  | TRUE
34 | Per Gerdrum | [13 empty] | TRUE
35 | Pyro | [9 empty] | TRUE |  |  |  | TRUE
36 | Rapp Bomek | [9 empty] | TRUE |  |  |  | TRUE
37 | RRM-Automation | [9 empty] | TRUE |  |  |  | TRUE
38 | RRM-Engine | [13 empty] | TRUE
39 | RRM-Propultion | [13 empty] | TRUE
40 | Sperre Industrier | [13 empty] | TRUE
41 | Stahl Syberg
42 | Teamtech | [9 empty] | TRUE |  |  |  | TRUE
43 | Termo | [13 empty] | TRUE
44 | Tranberg | [9 empty] | TRUE |  |  |  | TRUE
45 | TTS | [9 empty] | TRUE |  |  |  | TRUE
46 | Tyco Fire & | [13 empty] | TRUE
47 | Ulstein Elektro | [13 empty] | TRUE | [21 empty] | 51
48 | Unitor | [9 empty] | TRUE |  |  |  | TRUE | [21 empty] | 53
49 | Unitor Polska | [9 empty] | TRUE |  |  |  | TRUE
50 | Unitor Ships Service | [9 empty] | TRUE |  |  |  | TRUE
51 | Vattøy Kjøleservice | [9 empty] | TRUE |  |  |  | TRUE
52 | VingCard
53 | Wilhelmsen Maritime | [9 empty] | TRUE |  |  |  | TRUE
54 | xTronica | [13 empty] | TRUE
55 | Aeron | [9 empty] | TRUE
56 | Ahlsell / Sip | [9 empty] | TRUE
57 | Ahlsell Sip | [9 empty] | TRUE
58 | Alfa Laval Nordic AS | [9 empty] | TRUE
59 | Alfa Laval Tank Equipment AS | [9 empty] | TRUE
60 | Allweiler / Servi | [9 empty] | TRUE
61 | AMOT | [9 empty] | TRUE
62 | Anchutz | [9 empty] | TRUE
63 | Anschutz | [9 empty] | TRUE
64 | Atlas Copco | [9 empty] | TRUE
65 | Aukra Marine | [9 empty] | TRUE
66 | Bauer | [9 empty] | TRUE
67 | Bear | [9 empty] | TRUE
68 | Beckers | [9 empty] | TRUE
69 | Beha | [9 empty] | TRUE
70 | Bergsli AS | [9 empty] | TRUE
71 | BEVI | [9 empty] | TRUE
72 | BITZER | [9 empty] | TRUE
73 | Bonamat | [9 empty] | TRUE
74 | BONANI | [9 empty] | TRUE
75 | BR. Johnsen | [9 empty] | TRUE
76 | Carrier | [9 empty] | TRUE
77 | Cathelco | [9 empty] | TRUE
78 | Celwave | [9 empty] | TRUE
79 | Coiltech | [9 empty] | TRUE
80 | Colged | [9 empty] | TRUE
81 | Comrod | [9 empty] | TRUE
82 | Com-Scan Norge AS | [9 empty] | TRUE
83 | Covent | [9 empty] | TRUE
84 | CRN | [9 empty] | TRUE
85 | CSM | [9 empty] | TRUE
86 | CyScan | [9 empty] | TRUE
87 | DAIKIN | [9 empty] | TRUE
88 | Danfoss | [9 empty] | TRUE
89 | DVZ | [9 empty] | TRUE
90 | Eldon | [9 empty] | TRUE
91 | Eloma | [9 empty] | TRUE
92 | FKI | [9 empty] | TRUE
93 | Flekt Woods | [9 empty] | TRUE
94 | Fremo | [9 empty] | TRUE
95 | Furuno | [9 empty] | TRUE
96 | Furuno / Hatteland | [9 empty] | TRUE
97 | Gill | [9 empty] | TRUE
98 | Golar | [9 empty] | TRUE
99 | Goltens | [9 empty] | TRUE
100 | GRUNDFOS | [9 empty] | TRUE
101 | HAE | [9 empty] | TRUE
102 | Haglund | [9 empty] | TRUE
103 | Hatteland | [9 empty] | TRUE
104 | Heis-Tek AS | [9 empty] | TRUE
105 | Hygromatic | [9 empty] | TRUE
106 | HØYER MOTORS | [9 empty] | TRUE
107 | IKRON | [9 empty] | TRUE
108 | Imatrans | [9 empty] | TRUE
109 | IMC | [9 empty] | TRUE
110 | Island | [9 empty] | TRUE
111 | Island Offshore | [9 empty] | TRUE
112 | Jets | [9 empty] | TRUE
113 | Jevi | [9 empty] | TRUE
114 | Jotron | [9 empty] | TRUE
115 | Jøni | [9 empty] | TRUE
116 | KAMEVA ULSTEIN | [9 empty] | TRUE
117 | Kockum | [9 empty] | TRUE
118 | Ladac | [9 empty] | TRUE
119 | LTB | [9 empty] | TRUE
120 | LØNNE | [9 empty] | TRUE
121 | Mare | [9 empty] | TRUE
122 | Marin Supply | [9 empty] | TRUE
123 | Merrychef | [9 empty] | TRUE
124 | Messroom | [9 empty] | TRUE
125 | MOTEUR | [9 empty] | TRUE
126 | Motorola | [9 empty] | TRUE
127 | MT | [9 empty] | TRUE
128 | Møretrafo | [9 empty] | TRUE
129 | Navtex | [9 empty] | TRUE
130 | Neptronic | [9 empty] | TRUE
131 | Norarel | [9 empty] | TRUE
132 | NORD | [9 empty] | TRUE
133 | Norselight | [9 empty] | TRUE
134 | Novenco | [9 empty] | TRUE
135 | Nyborg | [9 empty] | TRUE
136 | Odim | [9 empty] | TRUE
137 | P.Gjerdrum | [9 empty] | TRUE
138 | Parker | [9 empty] | TRUE
139 | Phonetech | [9 empty] | TRUE
140 | Prisma | [9 empty] | TRUE
141 | Procom | [9 empty] | TRUE
142 | RefComp | [9 empty] | TRUE
143 | Rolls Royce | [9 empty] | TRUE
144 | Rolls-Royce | [9 empty] | TRUE
145 | Rolls-Royce Marine | [9 empty] | TRUE
146 | Rolls-Royce Marine AS | [9 empty] | TRUE
147 | RWO | [9 empty] | TRUE
148 | Sailor | [9 empty] | TRUE
149 | SATAM | [9 empty] | TRUE
150 | SCANIA | [9 empty] | TRUE
151 | Scanti | [9 empty] | TRUE
152 | SCHAT HARDING | [9 empty] | TRUE
153 | Seatex | [9 empty] | TRUE
154 | Semco | [9 empty] | TRUE
155 | Ship Equip | [9 empty] | TRUE
156 | Sondex | [9 empty] | TRUE
157 | Sondex AS | [9 empty] | TRUE
158 | Sperre Industri AS | [9 empty] | TRUE
159 | STAMFORD | [9 empty] | TRUE
160 | STANA | [9 empty] | TRUE
161 | Systemair | [9 empty] | TRUE
162 | Teamteck | [9 empty] | TRUE
163 | Tecnomotori | [9 empty] | TRUE
164 | Teknotherm | [9 empty] | TRUE
165 | Tele Supply | [9 empty] | TRUE
166 | TeroMarine | [9 empty] | TRUE
167 | Tokheim Satam | [9 empty] | TRUE
168 | Tyco | [9 empty] | TRUE
169 | Ulstein Elektro AS | [9 empty] | TRUE
170 | Ulstein Verft AS | [9 empty] | TRUE
171 | VEM | [9 empty] | TRUE
172 | VEM MOTORS THURM | [9 empty] | TRUE
173 | Yamada | [9 empty] | TRUE
174 | York | [9 empty] | TRUE
Note on AO1: Darren White: Columns which have a green header are enabled but experience shows that they are not used very often.
Note on AP1: Darren White: Columns which have a green header are enabled but experience shows that they are not used very often.
Note on AQ1: Darren White: Columns which have a green header are enabled but experience shows that they are not used very often.
Note on AR1: Darren White: Columns which have a green header are enabled but experience shows that they are not used very often.
Note on AS1: Darren White: Columns which have a green header are enabled but experience shows that they are not used very often.
Note on AT1: Darren White: Columns which have a green header are enabled but experience shows that they are not used very often.
Note on AU1: Darren White: Columns which have a green header are enabled but experience shows that they are not used very often.
Note on AV1: Darren White: Columns with Red Headers are not currently enabled
Note on AW1: Darren White: Columns with Red Headers are not currently enabled
Note on AX1: Darren White: Columns with Red Headers are not currently enabled
Note on AY1: Darren White: Columns with Red Headers are not currently enabled
Note on AZ1: Darren White: Columns with Red Headers are not currently enabled

## Contact
FirstName | MiddleName | LastName | TmContactID | TmCompanyID | CountryCode | Address | Email1 | Email2 | PhoneHome | PhoneWork | CellPhoneHome | CellPhoneWork | FaxWork | Web | IMAdress | JobTitle | Picture | DateOfBirth | Department | Remarks | Validated | CompanyID
Gunnar |  | Hide | 1 | 1 | NOR | Strandgaten, Bergen | gunnar.hide@no.abb.com | Hide2@abb.com | 234424334 | 70009900 | 7787877978 | 674564556 | 4535345 | www.abb.com |  | Engineer |  | 19570305 | Electrical | test remarks
Ove |  | Seglem | 2 | 2 | NOR |  | os@aeron.no |  |  | 38327800
Nils | G. | Toftesund | 3 | 3 | NOR |  | jan.kare.sundgot@ahlsell.no |  |  | 70019000
Jan | Ove | Ertresvåg | 4 | 4 | NOR |  | jan.ove.ertresvaag@alfalaval.co |  |  | 66858000
Guri | N. | Ødegaard | 5 | 4 | GBR |  | gurinesse.odefaard@alfalaval.com |  |  | 66858000
Geir |  | Olimb | 6 | 5 | GBR |  | geir.olimb@allweiler.no |  |  | 66775050
Gunnar |  | Berge | 7 | 6 | GBR |  | gunnar@anda-olsen.no |  |  | 70178970
Per | A. | Rindarøy | 8 | 7 | GBR |  | pera@aukramarine.no |  |  | 71173200
B. |  | Moniuszko | 9 | 8 | GBR |  | bartosz.moniuszko@bohamet.pl |  |  | 48 523203-905
Kåre |  | Midthaug | 10 | 9 | GBR |  | kare.midthaug@dahl.no |  |  | 70175250
Frode |  | Myklebust | 11 | 10 | GBR |  | frode@coastdesign.no |  |  | 22424840
B.M. | Grut | Olsen | 12 | 11 | GBR |  | bmgo@contech.no |  |  | 37059650
Jesper | A. | Boysen | 13 | 12 | GBR |  | jab@danfoss-semco.com |  |  | 4574887800
Johannes |  | Wergeland | 14 | 13 | GBR |  | jw@reimers.no |  |  | 55525424
Einar |  | Warholm | 15 | 14 | GBR |  | einar.warholm@dimo.no |  |  | 70037000
Terje |  | Gudding | 16 | 15 |  |  | terje.gudding@eide-gruppen.no |  |  | 4753483550 |  | 53483550
Arve |  | Dimmen | 17 | 16 | [5 empty] | 81530222
Bjørnar |  | Bigset | 18 | 17 |  |  | bjornar@elsenteret.no |  |  | 70093760
Filip |  | Kolbu | 19 | 18 |  |  | filip.kolbu@glava.no |  |  | 22386700
Owe |  | Brøsholen | 20 | 19 |  |  | owe.brosholen@golten.com |  |  | 22883930
Per | T. | Tveit | 21 | 20 |  |  | ptt@heis-tek.no |  |  | 53430080
Harry |  | Amtsberg | 22 | 21 |  |  | info@hoppe-bmt.de |  |  | 4940561949
Terje |  | Torgeirson | 23 | 22 |  |  | ien@ims-as.com |  |  | 37143200
Helge |  | Østby | 24 | 23 |  |  | helge.ostby@jets.no |  |  | 70039100
Einar |  | Pieroth | 25 | 24 |  |  | einar@libra.no |  |  | 70095400
Reidar |  | Vågeskar | 26 | 25 |  |  | reidar@mare.no |  |  | 70009810
Jan |  | Heimstad | 27 | 26 |  |  | jan@marinesupply.no |  |  | 33083308
Jan |  | Mikalsen | 28 | 27 |  |  | jan.mikalsen@marine.ntnn.no |  |  | 198559517771
Øyvind |  | Warholm | 29 | 28 |  |  | post@hekideck.net |  |  | 61168820
Per | Ove | Brudeli | 30 | 29 |  |  | p.brudeli@medi3.no |  |  | 70117000
Olav |  | Dalsbotten | 31 | 30 |  |  | olav.dalsbotten@moretrafo.no |  |  | 70246100
Rune |  | Nilsen | 32 | 31 |  |  | rune.k.nilsen@natoil.com |  |  | 38192000
Kåre |  | Nogva | 33 | 32 |  |  | kare@nogva.no |  |  | 70208400
Andreas |  | Røyseth | 34 | 33 |  |  | anr@hydrakraft.no |  |  | 70080760
Øyvind |  | Berg | 35 | 34 |  |  | oyvind.berg@pergjerdrum.no |  |  | 66775600
Helge |  | Hansen | 36 | 35 |  |  | pyro@pyro.no |  |  | 70209870
Armand |  | Nystad | 37 | 36 |  |  | armand.nystad@rappbomek.com |  |  | 75591600
Asgeir |  | Djupvik | 38 | 37 |  |  | asgeir.djupvik@rolls-royce.com |  |  | 70044000
Stian |  | Skeie | 39 | 38 |  |  | stian.skeie@rolls-royce.com |  |  | 55536000
Asgeir |  | Djupvik | 40 | 39 |  |  | asgeir.djupvik@rolls-royce.com |  |  | 70044000
Harald |  | Ness | 41 | 40 |  |  | harald.ness@sperre.com |  |  | 70156011
Terje |  | Færevik | 42 | 41 |  |  | t.farevik@stahl-syberg.no |  |  | 24084410
Svein | O. | Einarsen | 43 | 42 |  |  | sven.ove.einarsen@teamtec.no |  |  | 37199800
Hilde | B. | Klakegg | 44 | 43 |  |  | hbk@termo.no |  |  | 70197500
Ruhne |  | Andersen | 45 | 44 |  |  | ruhne.andersen@tranberg.com |  |  | 51578900
Jan | M | Grøtt | 46 | 45 |  |  | jmg@tts-se.no |  |  | 70101850
John | B. | Gujord | 47 | 46 |  |  | jgujord@tycoint.com |  |  | 22917600
Frode |  | Vik | 48 | 47 |  |  | frode.vik@ulsteingroup.com |  |  | 70008854
Stian |  | Brautehaug | 49 | 47 |  |  | stian.brautehaug@ulsteingroup.com |  |  | 70008899 |  | 70013850
Per | E. | Molskred | 50 | 47 |  |  | per.einar.molskred@ulsteingroup.com |  |  | 70013850
Ronny |  | Bårslett | 51 | 47 |  |  | ronny.barslett@ulsteingroup.com |  |  | 70013850
Steinar |  | Løvskar | 52 | 48 |  |  | stein.lovskar@unitor.com |  |  | 51004348
Stein |  | Løvskar | 53 | 48 |  |  | stein.lovskar@unitor.com |  |  | 5851004348
Stein |  | Løvskar | 54 | 49 |  |  | katarzyna.zalinska@unitor.com |  |  | 5851004348
Bjørn |  | Korsnes | 55 | 50 |  |  | bjorn.m.korsnes@wilhelmsen.com |  |  | 4770101850
Leidulf |  | Vattøy | 56 | 51 |  |  | vattoy.k@online.no |  |  | 70010915
Gerald |  | McMillian | 57 | 52 |  |  | gmcmillian@vingcard.com |  |  | 69245403
Bjørn |  | Korsnes | 58 | 53 |  |  | bjorn.m.korsnes@wilhelmsen.com |  |  | 67584000
Olav |  | Strøm | 59 | 54 |  |  | olav.strom@xtronica.no |  |  | 5873797291
Note on A1: Darren White: Columns with Blue Headers are planned for the next version of TMV2
Note on B1: Darren White: Columns with Blue Headers are planned for the next version of TMV2
Note on C1: Darren White: Columns with Blue Headers are planned for the next version of TMV2
Note on V1: Darren White: Columns with Red Headers are not currently enabled
Note on W1: Darren White: Columns with Red Headers are not currently enabled

## Jobs
StdJobType | StdJobNo | Name | Description | JobOrigin | StdJobPriority | StdJobCategory | ComponentType | StdManhours | StdSrfFileID | TmUnitGroupID | Validated | RowDeleted | RowChanged | RowChangedBy | RowChangedDate | TmJobID | ChangedFields
ADJ | 007 | Check / Adjust Pressure in Gravity Tank | Check / Adjust Pressure in Gravity Tank - Check manometer - Change manometer if any fault | Vessel1 | 1 | 3 | Tank
ADJ | 001 | Check / Adjust Oil Pressure | Check / Adjust Oil Pressure under Working Condition. - Visual inspection - general. - Inspect for abnormal sounds/temperature and vibration. - Look for leakages or damages/loose pipes and connections. - Adjust servo pressure if not normal, or find the cause for the pressure drop/rise - Repair/retighten as required. | Vessel1 | 2 | 4 | Hydraulic
ADJ | 002 | Check / Adjust Fuel Ratio Control | Check / Adjust Fuel Ratio Control - Adjust set point and low idle - Ref.: Instruction manual for specifications and warnings | Vessel1 | 3 | 5 | Engine
ADJ | 003 | Check / Adjust Brake/Slew Gear | Check / Adjust Brake Piston / Slew Gear / Winch - Check adjust if necessary brake piston dimension. This does not apply to units which have no adjustments -- Ref.: Instruction manual for brake adjustments | ExcelImport | 4 | 6 | Winch
ADJ | 004 | Add Gamazyme 700Fn | Add 0,2kg/week if Sewage Plant is Function Normal. - If problems with the sewage plant add 1kg in 5l water. - Then dose daily until plant is in normal condition. | ExcelImport | 45 | 7
ADJ | 005 | Add Unitor Gamazyme | Add Unitor Gamazyme,0,23 kg /10 ltr water(35gr.C). - Let it soak for about 15 min., then poor it into the Food Waste Disposer. | ExcelImport | 5 | 9
ADJ | 008 | Add Biocontrol to Fuel Oil Tank | Add Biocontrol to Fuel Oil Tank | Manufacturer | 6 | 0
CAL | 001 | Pump to be Calibrated by Authorizied Works | Pump to be Calibrated by Authorizied Works. - To be done on board. - Calibrate by Authorized Company on Every Docking \ Yard | Manufacturer |  | 0
CAL | 002 | Electric Tool Calibration | Multimeter,amp.meter and insulationtester: - To be controlled,against known values,or against built-in calibration option. - Acceptable tolerances: - Voltmeter :+/- 1% of indicated value - Amperemeter :+/- 1% - Insulation tester :+/- 5% - Record of calibration to be entered | Teromarine | 7 | 1
CAL | 003 | Temperature Gauges Calibration | Temperature Gauges to be Checked Against Known Values. - Accepted tolerance is +/- 0,5% of indicated value. - Record of calibration to be entered. | Teromarine | 99 | 12
CAL | 004 | Manometer Calibration | Manometer to be Controlled Against Known Values. - If no such values are available,manometer must be sent for calibration to an approved company - Accepted tolerance is +/- 1% of indicated value. - Record of calibration to be entered. - Calibrate by Authorized Company on Every Docking \ Yard
CAL | 006 | Pull Lifts and Chain Blocks Calibration | All Pull Lifts and Chain Blocks - To be Sent Ashore for inspection and load testing by an approved company. - Certificate of loadtesting to be kept onboard - Record of calibration to be entered. - Calibrate by Authorized Company on Every Docking \ Yard
CAL | 007 | Calibrate Pressure Tester | Calibrate Pressure Tester acc. to Class regulations - Send pressure tester to maker for recalibration - Get a recalibration certificate - Record of calibration to be entered. - Calibrate by Authorized Company on Every Docking \ Yard
CAL | 008 | Calibration of Equipment | Calibration of Oxygen / Gas Test Equipment - Ref.: Instruction manual
CAL | 009 | Micrometers Calibration | Calibration: - Control of calibration should be done by controlling that the scale indicates "0" when the gap of the meter is closed. - Accepted tolerance is +/- 0.5 %. - Record of calibration to be entred. - Storage: cabinet in workshop.
CAL | 010 | Calibrate Input Transduser | Calibrate Input Transduser - Calibrate acc. to maufacturers instruction. - Ref.: Instruction manual
CER | 001 | Annual Survey Safety Equipment | Annual Survey Safety Equipment - Certificate
CER | 002 | Renewal Safety Equipment Certificate | Renewal Safety Equipment Certificat
CER | 003 | Certificate of Compliance Liferafts | Certificate of Compliance / Life Rafts
CER | 006 | Survey & Recertification of Rafts | Raft to be Sendt Ashore for Survey and Recertification - Done by an Authorized Company.
CER | 007 | Renewal Safety Construction Certificate | Renewal of Safety Construction - Certificate
CER | 008 | Load Line Certificate 5 Yearly | Load Line Certificate 5 Year - Renewal Survey
CER | 009 | Annual Survey Safety Radio Certificate | Annual Survey Safety Radio - Certificate
CER | 010 | De Rat Certificate | Annual Survey Safety Radio - Certificate
CER | 012 | IOPP Certificate Survey | International Oil Pollution Prevention (IOPP) Certificate - Annual Renewal Inspection.
CER | 013 | IOPP Intermediate Survey | IOPP Intermediate Survey
CER | 014 | IOPP 5 yearly Renewal Survey | International Oil Pollution Prevention 5 Year - Renewal Survey.
CER | 015 | Compass Adjustment Certificate | Compass Adjustment - Certificate Renewal
CER | 016 | Radio Certificate Renewal | Radio Certificate Renewal. - Renewal by authority +/- 3 mnd.
CER | 017 | Hull Special Survey 5 Yearly | Hull Special Survey 5 year - Renewal Survey
CER | 018 | Survey & Recertification | Survey & Recertification - Survey of gas welding system - To be done by an autherized company
CER | 020 | Resertification of Lifting Equipment | Lifting Equipment to be Resertified - Done by Proper Authority
CER | 021 | Yearly Check / Certificate Renewal | Yearly check and Certificat Renewal by Safety Officer. - Ref. Class requirement.
CER | 022 | Certificate Renewal of Crane by Class | Certificat of Crane by Class / Autorized shipyard. - Renewal
CER | 023 | Recertification of Plant | Recertification of Plant - Full function test - Check cylinders. - Must be done by certificated firm from shore.
CER | 024 | Ship Radio Licence Renewal | Ship Radio Licence - Renewal
CER | 025 | Aero VHF Licence Renewal | Aeronautical VHF Licence - Renewal
CER | 026 | E0 - Class, 5 - Yearly | E0 - Class, 5 - yearly
CER | 027 | Document of Compliance / Dangerous Goods | Document of Compliance / Dangerous goods
CER | 028 | Inspect / Test OX / AC System | Inspect / Test OX / AC Gas Welding System - Pressure test OX / AC pipe system. - Repair any leakage - Check condition of all OX / AC hoses / welding equipment - Replace worn / damaged parts - Chief engineer to sign on certificate when job is done
CER | 030 | Pyrotech | Pyrotech
CER | 031 | Exemption / Watch system | Exemption / Watch system
CER | 032 | Classification | Classification
CER | 033 | Annual Survey, Class | Annual General Survey, Class
CER | 034 | Load / Discharge - Equipment | Load / Discharge - Equipment
CER | 036 | LFL-class | LFL-class
CER | 038 | Annual Safety Construction | Annual Safety Construction
CER | 039 | Explosimeter | Explosimeter
CER | 040 | Capsize Reversal Equipment MOB | Capsize Reversal Equipment MOB
CER | 041 | Renewal Of Certificate | Renewal Of Certificate
CER | 042 | Ship Radio Licence | Renewal of Ship Radio Licence
CER | 043 | ISPS Intermediate Verification | Verification of ISPS
CER | 044 | Certificate for MOB Release Hook | Renewal of Certificate Done by Authorized Company
CHK | 001 | Check Alignment | Check Alignment of the Coupling Halves. - Check capacity and and absorbed horsepower to indicate wear. - Check screw flank clearance. - Axial clearances to be checked (max 0.20mm). - Timing gear clearance to be checked (max 0.50mm). - Renew moving parts as required. - Ref.: Instruction manual
CHK | 002 | Check Compression / Combustion Pressure | Check Compression and Combustion Pressure. - Take necessary action if results are out of limits. - Record results in maint.syst./report. - Ref. Instr.manual.
CHK | 003 | Drain Water and Sediment from the Fuel Tank. | Drain Water and Sediment from the Fuel Tank. - Open drain valve. - Allow water and sediment to drain into a container. - Close drain valve. - Vipe up spills. - Check all lines for leaks, loose clamps and fittings and loose or worn hoses. - If a leak is found, repair as necessary.
CHK | 005 | Drain Air Receiver | Drain Air Receiver. - Check / Clean Receiver
CHK | 006 | Check Turbocharger | Check Turbocharger Condition - Do a general check of engine and its equipment. - Repair / overhaul as required. - Ref.: Instruction manual
CHK | 008 | Drain Cocks on Winches | Drain Cocks on Winches to be Drained - Oily water collectors to be emptied to the slop oil tank. - This also to be done prior to entering harbour to avoid risk of oil spill.
CHK | 009 | Check G-Valve on Deck | Check Floater on G-Valve for Free Move and Cracks/Damages. - Check / Clean Flame screen. - Replace as nessesary. - Clean / replace Name Plate as nessesary. - Ref.: Instruction manual
CHK | 011 | Check Bearings for Wear | Check all Bearings for Wear. - Observe abnormal noise, temperature and vibration. - Check hydraulic motor for any wear. - Check alignment of winch / couplings etc. - Adjust as required. - Ref.: Instruction manual
CHK | 012 | General Check Generator, weekly. | General Check Generator, weekly. - Voltage & frequency: Check for proper settings and stability. - Air inlet filter: - General: visual insp. for operation, moisture, dust, oil, grease, debris, bolts, exiter, flex plates, electrical connections, cleanliness, and looseness. - Clean/ repair / fasten as reqiured. - Check that main stator windings, bearings operate under normal temperatures. - Ref.: Instruction manual for details.
CHK | 013 | Internal Check of Tank | Internal Check of Tank - Check tank for cracks/corrosion/leakages etc. Repair as required - Clean sounding equipment. Check/test - Clean tank if necessary - Check / replace manhole gasket - Check / repair coating of tank - PLEASE NOTE: DO NOT ENTER THE TANK BEFORE THE ATMOSPHERE IS FOUND TO BE SAFE. - USE PROPER SAFETY EQUIPMENT. - HOT WORK IS NOT PERMITTED BEFORE THE TANK IS GAS FREE
CHK | 015 | Check Alignment Pump / Motor | Check Alignment Pump / Motor. - Ref.: Instruction manual
CHK | 016 | Check Alarm & Autostop | Check Function of Alarm and Autostop Devices. - Lub oil pressure too low. - Cooling water temperature too high. - Ref.: Instruction manual
CHK | 017 | Check / Test Lifeboatt Motor | Check / Test MOB-Boat / Life-Boat Engine - Check fuelfilter. Clean/replace if required - Flush through cooling system with fresh water - Testrun boat / engine. (Run engine to normal working temp.) - Check engine for proper operation - Check the general condition of engine - Repair / overhaul as required - Ref.: Instruction manual
CHK | 018 | Check Electro / Pneumatic Overspeed | Check Electro-Pneumatic Overspeed Trip. - Release electro-pneumatic overspeed trip manually and check that fuel rack positions are less than 3 mm. - If this is not possible, check for wear. - Increase engine speed from idle using leverage at fuel rack control lever. - Increase speed until 13-15% above nominal value. - See 6.1 for settings. - Ref.: Instruction manual - DO NOT INCREASE ENGINE SPEED BY MORE THAN 60 RPM ABOVE TRIPPING SPEED.
CHK | 019 | Main Check of System. | Main Check of System. - Check all valves for proper operation / leakages / corrosion etc. - Check all pipes / flanges for corrosion / leakages etc. - Check all hoses for mechanical damage and leakage. - Check that all markings are readable and present. - Check all filterhousing/inserts for corrosion. - Repair / replace / paint as required.
CHK | 020 | Spot Control Main Bearing / Thrust Washer | Spot Control of Main Bearings and Thrust Washers - Intermediate check. - Take necessary actions based on wear limits. - First time after 5000 hrs. - Ref.: Instruction manual
CHK | 021 | Check Remote System Operation | Check Remote Controls. - Check system is operating normally, observe the various functions and that they work satisfactorily. - Check that all alarm lamps are operational. - Ref.: Instruction manual
CHK | 022 | Check Fan | Annual Check Fan - Internal check of fan - Check bearings / easy moving of shafts - Clean fan internally - Check / Clean / Change filter if present - Ref.: Instruction manual
CHK | 023 | Check Universal Joint | Check the Universal Joint - Check through the inspection cover. - If the lubrication has started to break down, dismantle the joint and relubricate it with Molycote BR2+. - Ref.: Instruction manual
CHK | 024 | Check / Adjust Valve Lash | Check / Adjust Valve Lash - Initial valve lash adjustments on new engines first 250 hours. - Inspect and adjust the valve bridges before performing valve lash adjustments. - Inspect valve rotators: Observe rotation of valves with engine idling after setting the valve lash - Ref.: Instruction manual for clearances etc.
CHK | 025 | Spot Control Cylinder Heads | Spot Control of Cylinder Heads / Inlet- / Exhaust Valves - First time after 5000 oper.hrs. - Ref.: Instruction manual
CHK | 026 | Check / Change Return Filter | Check / Change Return Filter. - Check indicator and change filter when necessary.
CHK | 027 | Check Difference Pressure | Check Difference Pressure Manometer LO Filters. - Maximum 1 bar.
CHK | 028 | Check / Retighten Fastening | Check / Retighten all Fastenings Outside Unit - Ref.: Instruction manual
CHK | 030 | Spot Control Bottom End Bearing | Spot Control one Bottom End Bearing and Crankpin. - Measure ovality of pin. - Ref.: Instruction manual
CHK | 031 | Check / Clean Sealing Liquid etc | Check / Clean Sealing Liquid / Level Switches - Check supply of sealing liquid - Clean hose and nozzle if required - Check function and reset pressure switches(if needed) - Clean level switches - Ref.: Instruction manual
CHK | 032 | Check Dry-Run Protection Device | Check Dry-Running Protection Device. - Repair / overhaul as required - Ref.: Instruction manual
CHK | 034 | Check Wire Sheaves | Check Wire Sheaves. - Check cargo blocks and pulleys. - Check Groove in wiresheaves. - Check Becket if any. - Check Swivel attachment. - Check Spacer, bolts and bearing. - Check oil level in slewing and winch gear box.
CHK | 036 | Check Anodes | Check Electric Anodes in Hull - Check general condition and renew if required - Ref.: Instruction manual
CHK | 038 | Check / Retight Bolts / Nuts | Check / Retight Bolts / Nuts. - The operator should verify at least every 40-50 working hours the crane fixation. - The fixing bolts and the pertinent nuts must not show any sign of corrosion and most not be loosen after working. - Ref.: Instruction manual
CHK | 040 | Check Manual Operation Pitch Control | Check Manual Operation of Pitch Control System. - Activate pitch backup control and test / reset audible alarm. - Operate pitch using ahead / astern joystick. - Ref.: Instruction manual - IN BACKUP CONTROL MODE, THE OVERLOAD AND PITCH LIMITERS ARE DISCONNECTED. - CARE MUST BE TAKEN TO AVOID OVERPITCH. - NOTE ALSO THAT THE RATE OF PITCH CHANGE IS CONSTANT.
CHK | 042 | Check Ventpipe / Valve | Check Ventpipe / Valve - Check ventilation valve for proper operation/general condition - Check that markings is readable and present - Check condition of pipe - Repair / paint / renew as required
CHK | 043 | Check Magnetic Plug in Brake | Check Magnetic Plug Mounted in Brake. - Check for iron particles - in case get in contact with Crane Manufacturer - Clean the magnetic plug free for all dirt and contamination before reassemble of plug. - Ref.: Instruction manual - NB! GEAR OIL SHOULD NOT BE USED IN BRAKE HOUSING !!!
CHK | 044 | Main Check of Fan Unit | Main Check of Fan Unit - Carry out a performance test of fan unit. - Observe power consumption, capacity, noise, vibration and general condition - Overhaul / repair as required - Ref. makers instructions - Replace worn parts - Meggertest - Ref.: Instruction manual
CHK | 047 | Check Level of Support Liquid in Gyro | Check Level of Support Liquid. - If found too low, it may only be topped up w/destilled water, using the small injector. - Ref.: Instruction manual before any work is done. - Follow up system switched off, run down time approx. 30 min. - Ref.: Instruction manual
CHK | 048 | Check / Grease Guide Rollers | Check / Grease Guide Rollers - Check that the guide rollers are moving and grease if necessary. - Ref.: Instruction manual
CHK | 049 | Main Check of Winch | Main Check of Winch - Check following items: - Brake collar, - Brake lining, - Brake adjustment, - Oil level in gear box, - Coupling link blocks and general condition - Release weight from cable lifter / chain every time after use - Repair / replace / adjust as required - Ref.: Instruction manual for more informations
CHK | 050 | Spot Control of Piston | Spot Control of Piston w/Gudgeon Pin Bushing and Piston Rings - Ref.: Instruction manual
CHK | 051 | Check Bearing Axial Clearance | Check Bearing Axial Clearance - Replace bearings if required - Ref.: Instruction manual for max axial clearance
CHK | 053 | Check Transducer Shaft for Oil | Check at Regular Intervals - Transducer shaft shal not pull up to much oil from the shaft sleeve. - Adjust interval as found necessary. - Ref.: Instruction manual
CHK | 055 | Check UHF & Charger | Check UHF & Charger - Ref.: Instruction manual
CHK | 056 | Check VHF & Charger | Check VHF & Charger. - Ref.: Instruction manual
CHK | 057 | Check / Renew Zink Anodes | Check / Renew Zinc Anodes. - Renew as required.
CHK | 058 | Check Accumulator Pressure | Check Accumulator Pressure - Close the valves to the accumulator and stop the pump. Now slowly open the valve on the discharge line from the accumulator. - Watch the pressure on the gauge. - In the moment when the accumulator is empty, the pressure will fall very fast to zero. - In that moment, the pre-charged pressure is indicated on the gauge. - Refill N2 if necessary. - NOTE: ONLY N2 TO BE FILLED TO THE ACCUMULATOR. - Ref.: Instruction manual for more informations and warnings
CHK | 059 | Check Searchlight and Remote Control | Check Searchlight and Remote Control. - Ref.: Instruction manual
CHK | 060 | Heave Compensator Support Bracket: | Heave Compensator Support Bracket: - Check bolt connections. - Lubr. the pendulum suspension. - To be inspected EVERY 2 WEEKS ! - Ref.: Instruction manual
CHK | 062 | Check Typhoon w/Valves | Check Tyfon w/Valves and Controller. - Ref.: Instruction manual
CHK | 063 | Check Ox / AC Bottles | Check OX / AC Bottles. - Check for leak / corrosion / pressure any other damages.
CHK | 064 | Check Anodeshield Paint | Check Anodeshield ICCP Paint / Epoxy - Repaint if necessary, to be done acc. to makers instruction - Take special precautions, do not paint the anodes - Ref.: Instruction manual
CHK | 065 | Check of Switchbord Internal | Internal Check Switchboard - Check internal cleanness, clean if necessary - Check all fastening inside switchboard - Check all switches / contactors contactelement - Repair / replace as required
CHK | 066 | Check Free Movement of Instrument | Check Free Movement and Spring Return of Plunger Shaft and Indicator. - Indikator stand to be checked for magnetic function and security of adjustable linkages. - Dial gauge to be stored in a proper box.
CHK | 071 | Check Lifeboat | Weekly Check MOB-Boat / Life-Boat. - Check Fueal, oil and waterlevels. - Check batteries and battery charger. - Check engine room for water. - Drain fuel filter. - Check seawater filter. - Check navigation and searchlights. - Check all loose gear, fire extinguisher, etc. - Start the engine and check for leaks and other defects. - Check the boat for defects and damages.
CHK | 072 | Check Medicines / Hospital | Check Medicines / Hospital - Check the medicines acc. to list, expire dates etc. - Check equipments acc. to list, check equipment for defects - Replace / purchase medicines / equipments as necessary
CHK | 073 | Check / Change Friction Pads | Check / Change Friction Pads in Coupling - Ref.: Instruction manual
CHK | 074 | Check of Transformer | Check Transformer - Check all cables / fastenings - Inspect transformer internal cleanness - Retighten / clean as required
CHK | 075 | Check Separator Vessel w/Anode | Check Anodes - Check that anodes are functioning. - Replace as needed. - Note! If the unit is stopped for a longer periode than 14 day, open front covers and clean unit inside with fresh water. - Let the unit dry out completely, before closing covers. - Ref.: Instruction manual
CHK | 078 | Check Condition of Wire / Hook | Check Condition of Wire / Hook - Check for any damage. Replace if required. - Lubricate wire for protection if necessary. - Turn Wire every 2.5. Year. - Check certificates for wire / hooks. Expire dates etc. Refer to certificates given by Authoritys
CHK | 080 | Check Servo Tank Level Switch | Check Oil Level Switch in Servo Tank - Check if switch is functioning correctly.
CHK | 081 | Check Hull and Fenders | Check Hull and Deflective Fender for Damages. - Check fender fastenings.
CHK | 082 | Check / Move Firedamper | Check / Move Firedamper - Check that the damper can be moved from open to closed and opposite. - Check also that the damper are closing when the fan stops - Repair as required - Grease All Firedampers
CHK | 083 | Check Starter Contactors | Check Contactors in Starter Cabinet - Check for deformation and wear. - Check wear indicators - when contactor is in operation and indicator displays zero, the contactor must be renewed. - Ref.: Instruction manual
CHK | 085 | Check Hoses / Couplings | Check Hoses / Couplings. - Check for hoses for cracks, leaks etc. - Check that couplings are ok. - Check bolts and nuts - Any faults to delth with as required.
CHK | 087 | Check Evaporator Valves / Filters. | Check Evaporator w/Valves / Filters. - Ref.: Instruction manual
CHK | 088 | Lifeboat Monthly Check | MOB-Boat / Life-Boat Monthly Check`s to be carried out, but not limited to: - Bucket control, function test, greasing as needed. - Engine fasten points - Drain fuel filter - Lekages on engine - Seawater filter - Corrosion protection - Belt tension - Oil level o compressor, servo steering, trim pump, hydr.pump - Ref.: Instruction manual
CHK | 089 | Check - Waterjet | Check Waterjet: - Remove / check impeller. - Remove stator casing and control deflectors complete. - Remove / check shaft / bearing housing assembly. - To be performed every 2000 hours or every 2 year. - Ref.: Instruction manual
CHK | 091 | Check Battery Charger Units | Check all Battery Charger Units - Check for correct charging. - Adjust if necessary - Ref.: Instruction manual
CHK | 092 | Check Oil Pressure of Heave Compensator. | Check Oil Pressure of Heave Compensator. - Ref.: Instruction manual
CHK | 093 | MOB / Lifeboat Release-Hook | MOB-Boat / Life-Boat Release-Hook: - Clean hook throughly i.e. using White Spirit - Visual check of all parts to ensure no de-formation. - Check fastening for de-formation, cracks, ware etc. - Service / Re-certifying every 4th. Year
CHK | 094 | Check N2 Bottle Battery | Check N2 Bottle Battery - Check all pipe connections / hoses etc. - Check bottles for damages and corrosion. - Replace / repair as required.
CHK | 095 | Check Operation Emergency Fire Pump | Check Operation of Emergency Fire Pump. - Run pump and check discharge pressure and delivery to fire hoses. - Check operation of isolation valve is free and valve not leaking. - After test, leave pump in state of readiness for emergency operations. - Ref.: Instruction manual
CHK | 096 | Main Inspection, Waterjet | Main Inspection, Waterjet - Carry out a performance test and check for proper function - Check movable parts for looseness / wear - Maintaine as required - Ref.: Instruction manual
CHK | 097 | Check Oil Emergency Lowering Pump | Check Emergency Lowering Pump - Function test emergency lowering system. - Boat to be lowered down to the sea and hoisting up again twice. - Ref.: Instruction manual
CHK | 098 | Main Check of Hydraulic Motor | Main Check of Hydraulic Motor - Overhaul/repair as required. - If necessary, change worn parts - Ref.: Instruction manual for further information.
CHK | 100 | Check Hydraulic Cylinder | Check Hydraulic Cylinder - Check sealings for leakage - Check piston rod for cleanliness. - Wipe off any dirt etc. - Check for proper and smooth operations. - Repair as required - Ref.: Instruction manual for more informations
CHK | 102 | Inspection of Survival Suits | Inspection of Survival Suits - Inspect survival suits for any damage / leakages - Repair / replace suits as required
CHK | 103 | Check / Record Crankshaft Deflection | Check / Record Crankshaft Deflection - Check deflection after major overhaul. - Ref.: Instruction manual
CHK | 104 | Check Waterjet and Coolant System | Check Waterjet Inside and Out. - Check belt tension on engine. - Check seawater pump w/system. - Check cooling system / starting battery / cables / plugs etc. - Ref.: Instruction manual for further details.
CHK | 105 | Check / Replace Distress Rockets | Check / Replace Distress Rockets - Check expire date of rockets, and replace if required
CHK | 106 | Check / Inspect Propeller / Gear Waterjet | Check / Inspect Waterjet and Gear Plant. - Refill grease if necessary. - Ref.: Instruction manual
CHK | 108 | Check Engine and Batteries | Check Engine - Check for Full Power oper.& see Max RPM is Obtained - Check acid level on both batteries,and clean electrodes. - Ref.: Instruction manual for further details.
CHK | 109 | Check 'Press-Vac. Valve on Methanol Tank Port | Check PV- Valve - PV Valve to be dismantled, opened and cleaned. - Ref.: Instruction manual
CHK | 110 | Check Waterjet Nuts and Bolts | Check Waterjet - Check nuts and bolts for tightness. - Check condition of hand-hole o ring, generally check overal for any damage or wear. - Repair / overhaul as required - Ref.: Instruction manual
CHK | 111 | Check / Measure Slew Ring | Check / Measure Slew Ring - Check wear according to the instructionI - The result to be recorded in the Slew Ring Wear Measurement Table and compere with the Basic measurements. - Max. allowable deviation is 1.9 mm. - Ref.: Instruction manual
CHK | 113 | Check Oil Level | Check Oil Level - Refill if necessary - Use correct oil type and amount
CHK | 114 | Check / Clean Filter Clothing | Check / Clean Filter Clothing
CHK | 115 | Check Hydraulic Oil Filter on Crane | Check Hydraulic Oil Filter and Level in Hydraulic Oil Tank. - Check change air filter. - Check retighten bolts in slewing and winch gear flanges. - Check retighten fastening bolts in base of winch. - Ref.: Instruction manual
CHK | 116 | Check / Retight Fastening Bolts in Slewing Ring / Bearing | Check / Retight Fastening Bolts in Slewing Ring / Bearing. - Derrick have to be supported. - Check / retight fastening bolts on base and pedestal. - It is very importent that correct torque is used. - Ref.: Instruction manual
CHK | 118 | Check Hand-Operating Pump | Check the Hand Operating Pump - Check working condition - Ref.: Instruction manual
CHK | 120 | Check / Fill Coupling w/Grease | Check / Fill Coupling w/Grease. - Check grease in coupling between el.motor and thruster. - Fill in grease if necessary. - Ref.: Instruction manual for details.
CHK | 121 | Check Evaporator for Fouling | Check Evaporator for Ice Fouling - Defrost as neccessary. - Check correct operation of all trace heaterson drains and door. - Ref.: Instruction manual
CHK | 123 | Check for Freon Leakage | Check for Freon Leakage
CHK | 124 | Check Generator / See descript. | Generator Check / See description - Check / Clean terminal box - Cleaning of regulator assembly in terminal box - Ref.: Instruction manual
CHK | 126 | Check Pump Gear Wheel Drive | Spot Control Gear Wheel Drive - Ref.: Instruction manual
CHK | 127 | Check FO Filter & Clean | Check Fuel Filter & Clean
CHK | 128 | Drain / Check FO Racor Filter | Drain / Check FO Racor Filter / Water Separator (if water sensor is not installed).
CHK | 131 | Main Check of Bearing | Main check of Bearing - Check general condition of Bearing - Open up and check bearing for wear etc. - Ref.: Instruction manual
CHK | 132 | Spot Control Governor Drive | Spot Control Governor Drive. - Clean / check / adjust governor w/linkages and coupling. - Repair as required. - Ref.: Instruction manual
CHK | 133 | Embarkation Ladders | Embarkation Ladders to be Checked. - Check Embarcation Ladder
CHK | 134 | Check Timing of all FO Pumps | Check Timing of all FO Pumps. - Ref.: Instruction manual
CHK | 135 | Spot Control Tandem Pump | Spot Control Valve Gear -Tandem Pump w/Drive. - First time after 10.000 oper. - Overhaul / repair as required. - Ref.: Instruction manual.
CHK | 136 | Check Support Bearing on Brake | Check Support Bearing on Brake - Ref.: Instruction manual
CHK | 138 | Check Cooling System | Check Cooling System - Test for SCA or obtain level 1 analysis - Test for: glycol, SCA concentrations, pH and conductivity - Add liquid supplemental coolant additives if required.(SCA) - Replace SCA filter element - Ref.: Instruction manual
CHK | 140 | Spot Control Camshaft Drive | Spot Control Camshaft w/Drive - Chain and chain wheel replace as required. - Nb! After 500 oper. hours,increase intervall to 5000 hours - Ref.: Instruction manual
CHK | 143 | Spot Control Pump w/Drive | Spot Control Pump w/drive. - Check for correct operation. no leakages or any other damage. - Check oil pressure and capacity of the pump. - Check drive for wear etc. - Overhaul / repair as required. - Ref.: Instruction manual
CHK | 144 | Check Compressor while Operating | Check Compressor while Operating - Check oil level, refill if necessary - Clean unit as necessary - Check for oil / freon leaks, repair as necessary - Check for abnormal noise / temperetures and vibrations - Repair as required - Ref.: Instruction manual
CHK | 145 | Check Bowl Spindle Cone | Check Bowl Spindle Cone, Bowl Spindle and Frame. - Ref.: Instruction manual
CHK | 147 | Check Shaft Seal / Coupling | Check Shaft Seal / Coupling - Replace / repair as required - Ref.: Instruction manual
CHK | 148 | Check Flexible Pipe Connection. | Check Flexible Pipe Connection to Att. HT FW Pump. - Replace if necessary.
CHK | 150 | Check Foundation Bolts | Check Foundation Bolts - Check bolts for tightness, damage etc. - Retight, replace as required - Ref.: Instruction manual for torque valvue
CHK | 151 | Check Hydraulic Pipe System | Check Hydraulic Pipe System - Check for leakages in main system - Check for any damages to the pipesystem etc. - Repair as required
CHK | 154 | Check / Clean Bilge Filters | Check / Clean Bilge Filters. - Open up and clean / change filters as required.
CHK | 155 | Check Coupling | Check Coupling - Replace if required - Ref.: Instruction manual
CHK | 159 | Check Lifting Gear for Damage | Check Lifting Gear for Damage - Check wires, soft slings, shacles etc. - Mark approved equipment with the color of the year.
CHK | 162 | External Check of Winch | External Check of Winch - Check for leaks - Check manouvering system - Repair / move / clean / paint as required - Ref.: Instruction manual
CHK | 163 | Check Condition of Stator / Rotor. | Check Condition of Stator / Rotor - Turn Rotor by hand through inspection cover.
CHK | 166 | Check of Agitators | Check of Agitators - Remove the plug in the bearing of the permagreaser. - Check by a stick that no mud has penitrated into the shaft seal. - Ref.: Instruction manual
CHK | 167 | Check Oil in Gravity Tank. | Check Oil in Gravity Tank. - Check pressure in tank - Ref.: Instruction manual
CHK | 168 | Control of all Packings and Cable Glands. | Control of all Packings and Cable Glands. - Greasing of all moving parts. - Movements of all moving parts. - Focus control.
CHK | 169 | Check Antifreeze | Check Antifreeze - Shall be 20 belove zero
CHK | 171 | Check Nozzle / Anodes. | Check Nozzle with Fastenings for Any Crack and / or Corrosion - Check / replace anodes as required. - This item to be performed whilst in dock.
CHK | 172 | Check / Retighten all Fastenings | Check / Retighten all Fastenings Inside / Outside Engine. - First time after 1000 oper.hrs. - Ref.: Instruction manual
CHK | 173 | Check - Turn Powder Apparatus | Check - Turn Powder Apparatus
CHK | 174 | Sounding Bell Pipeline. | Sounding Bell Pipeline. - Check airflow through sounding bell. - Special attention to MUD and BRINE-tank bell. - Flush pipe lines w/air or water as nessesary.
CHK | 175 | Spot Control FW Cooling Pump | Spot Control FW Cooling Pump - Check for wear etc. - Overhaul / repair as required - Ref.: Instruction manual
CHK | 176 | Check Fuel Accumulator | Check Fuel Accumulator - Check if any leakage from drain pipe - Ref.: Instruction manual
CHK | 177 | Check Lub. Oil to Injection Pump Tappet | Check Lub. Oil to Injection Pump Tappet - One cycle of 3 sec. Every 20 minute - Ref.: Instruction manual
CHK | 178 | Soot Removing | Blow Soot Remover into burning chamber when afire. - Add 1 kg.(2 cups)
CHK | 179 | Check Alignment of Winch | Check Alignment of Winch - Foundation, bearing, coupling etc. - Adjust as required - Ref.: Instruction manual
CHK | 180 | Check / Change Oil in Slew / Winch / Travel Gear | Check / Change Oil in Slew / Winch / Travel Gear - Add oil if necessary - Change oil after 200 running hours - Ref.: Instruction manual
CHK | 182 | Monthly check sliding door | Monthly check sliding door: - Check oil level - Check sealing surfaces. - Grease / lubricate if necessary - Function test door manually and with powerunit - Check alarmfunction - Check oil pressure
CHK | 186 | Check / Retight Bolts / Nuts on Foundation | Check / Retight Bolts / Nuts on Foundation Ref: Instruction manual
CHK | 190 | Check Crankshaft Oil Supply | Check Crankshaft Oil Supply - Every 40 000 houers one of the plugs in the crank webs must be removed to check if deposits have started to clog the oil drilling. - If the oil drilling is free of deposits, - the engine can still run without cleaning of the oil drillings. - If coniderable deposits are found in the oil drilling, proceed as follows: - Ref.: Instruction Manual
CHK | 194 | Check Starter Internal | Check Starter Internal - Check internal cleanness, clean if necessary - Check all fastening inside starter - Check all switches / contactors contactelement - Repair / replace as required
CHK | 198 | Pressure Test of Portable Fire Extinguisher | Pressure Test of Portable Fire Extinguisher - To be done by a Certified / approved company ashore. - A full check / pressure test of apparatus to be performed - Ref.: Instruction Manual
CHK | 199 | Change FO Pulsation Damper | Change FO Pusation Damper - The Silicon FO Pulsation Damper to be changed - Ref. RR-Bergen Service Letter
CHK | 200 | Check of Oil Mist | Check of Oil Mist - Reduse the incoming air pressure - Disconnect the RESET task connector - Dismount the measuring head - Disconnect the connecting case - Change the small seal - Change the seal for connecting case - Remount the connector case on the base plate - Unscrew the vibration plate - Change the vibration dampers - Change the flexible bellows - Reinstall the vibration plate to the base plate - Change the measuring head seal - Install the measuring head at the vibration plate - Open the infra-red sensor glasses - Clean the bores with cleaning needle - Change the screw & seal foe inspection cover - Close the inspection cover - Unscrew the plugs at the connecting case - Chang the plug & seal - Check the heating element if it is hot - Check all leaders in the main socket - Ref.: Instruction Manual
CHK | 201 | Weekly Check of Aux. Generator / Emergency Generator | Weekly Check of Aux. Generator / Emergency Generator - Run Generator for at least 1 hour - Check Temp. \ Pressure \ Load - Ref. Instruction Manual
CHK | 202 | Check / Control / Inspect | Check \ Control \ Inspect Inspect all bolts and nuts on the entire crane, foundation bolts especially. Check for structural damage. Inspect wire sheaves for corrosion, wear or cracks. Inspect that wire sheaves rotate freely. Check wire sheave bolts. Inspect all exposed cylinder rods (paint, leaks, corrosion). Clean and apply a thin oil film to exposed cylinder rods. Inspect all hydraulic hoses, replace if cracks or damage is observed. Inspect all hydraulic valves and spools. Listen for abnormal noises from valve pistons. Apply grease to valve levers (the rubber cap must be removed).
CHK | 203 | Check / Inspect | Check Slewing Gear - Check oil Level in Gear Box - Check oil level in Brake Unit - Inspect for abnormal noice, vibration - Inspect general condition ( paint, leaks, corrosion etc.
CHK | 204 | Check Ventilation Channels | Ventilation channels to be checked, clean as necessary.
CHK | 205 | Check Damper | Complete visual check and function test of damper w/actuator. - Inspect closing blade(s) and check closing ability. - Inspect damper w/actuator for any damage. - Maintaine/repair as required. - Cleaning as required. - Lubricate if lubrication points are fitted. - Check electrical connections. - Check that label describing ventilation system and location are in place and readable. Familiarise with damper s location and purpose.
CHK | 207 | Daily Inspection Activities: | Daily Inspection Activities: - Check level and top up hydraulic oil in tank. - Check hydraulic pipes, hoses, fittings for leaks - Check crane external surfaces. - Check crane components external surfaces. - Check fan blades on oil cooler if icing. - Oil filter check. - Check normal operation initially without load. - Check normal operation during the work pass. Weekly Inspections: Check main winch gearbox oil level. Check aux. winch gearbox oil level. General check of crane, look for structural damage. Corrections and Minor Repairs: Always inform National Oilwell Norway Varco to verify eventual consequences of corrections and minor repairs. Major Repairs and Modifications: Major repairs and modifications have to be discussed with and approved by NOV’s service department before the work can start. These may also be followed up with full load and functional tests. The Service Department will involve NOV’s design engineers as necessary and a conclusive report and proposal will be issued. NOV provides, upon request, instructions concerning overhaul and repairs at special shops. If agreed, NOV also keeps all documentation for modification or rebuilding of the equipment. Maintenance Not Recommended Done by User User without approval and instructions from NOV’s service department shall not carry out the repair/modification work listed below. The list is not exhaustive, and the general rule is that maintenance/ repairs not described in the Maintenance section requires NOV’s approval before carried out. Adjustments, repairs and replacements of mechanical, electrical or hydraulic components with load carrying or safety functions. Adjustments, repairs and replacements of components sealed by the supplier. Adjustments of main pump.
CHK | 208 | Check mounting bolts main winch gearbox: | Check mounting bolts main winch gearbox: For recommended torque, refer to attached dwg for main winch gearbox. To increase fastening of gear, it is recommended to use Loctite 640 on flange surfaces and Loctite 242 on bolt threads. Change of brake linings and springs: Contact NOV for assistance.
CHK | 209 | Check of Oil Cooler. | Check of Oil Cooler. Check fan blades and cooler fins for dirt and damages. Rectify damaged parts. Fins can be cleaned with high pressure washer directed parallel to fins. Protect electric motor when cleaning.
CHK | 210 | Check of automatic slew gear lubrication system | Check function of automatic slew gear lubrication system, refill container before low level.
CHK | 211 | Check slew bearing gears/ slew gear pinions. | Check slew bearing gears/ slew gear pinions. Check slew gearboxes oil level. Slewing system routine inspection consists of visual inspection of complete slewing system: - Inspect the slew bearing, slew gear, seals and fasteners for external signs of damages, corrosion, excessive wear or insufficient clamping. Slew bearing: - The slew bearing has two different lubrication points; the raceway, marked with a [●] and the Gear marked with a [▲] in “Table 1: Lubricants and Grease Selection Table”. Lubrication and maintenance of slew bearing: The first re-lubrication of the raceway and lubrication of the gear must be carried out immediately after installation. For this and all subsequent lubrication, the lubricants named in the above mentioned table are to be used. These raceway greases are solely KP 2 K greases, i.e. lithium-saponified mineral oils of NLGI Grade 2 with EP additives. The raceway lubricants listed in the table can be mixed together and considered as equals regarding quality. The grease filling is there to reduce friction, seal the bearing and provide protection against corrosion. Therefore, the slew bearing must always be greased liberally in all grease nipples until a collar of fresh grease forms around the whole circumference of the bearing gaps and seals. Note!: The crane should be rotated during re-lubrication. Lubrication intervals for the raceway [ ● ]: To be selected according to the operating conditions: generally for ball bearings every 100 operating hours, roller bearings every 50 operating hours. Shorter greasing intervals may be necessary for continuous operation, in tropical regions, in the presence of high humidity or significant temperature fluctuations, and for continuous rotation. If there are standstill times between bearing installation and equipment start-up, respective maintenance procedures will be required, e.g. re-lubrication under rotation no later than after 3 months and every 3 months thereafter. Before and after prolonged shutdown of the crane, re-lubrication and greasing is necessary. This is especially important after a winter shutdown.
CHK | 212 | Checking of slew bearing fasteners: | Checking of slew bearing fasteners: It must be guaranteed that a sufficient high bolt preload force is maintained during the total life of the bearing. Due to practical experiences a retightening of the bolts with the necessary tightening torque is recommended for compensation of settling phenomena. Check intervals as recommendation: After the first pretension (crane commissioning) the bolts shall be checked after appr. 100 hours or 3 months of operation. Thereafter the inspection shall be performed on annual basis. Annual inspection: At annual inspection the pretension is to be checked on 25% of the bolts (3-6 bolts from each sector of the 4 sectors). If, however, no loss of preload is found, a next annual check is sufficient. If deviation of significance is discovered on any of the inspected bolts, an extended inspection and re-tensioning operation shall be considered. By deviation of significance is meant that the bolt has lost more than 10% to 15% of the initial pretensioning load. For necessary pull force, see dwg. of Mounting of Slew ring / Slew Gear in section 10.
CHK | 213 | Checking of the raceway system: | Checking of the raceway system: For assessing the condition of a bearing, NOV recommends that its normal wear rate is determined. The wear present in the raceway system shows itself by a change in the axial motion of the slew bearing. In order to keep exact control on the wear of the roller race, a measuring plate (approx.25 x 25 mm) is welded to the upper flange of the crane pedestal. Note!: Dial gauges used should have an accuracy of 0.01 mm. Axial reduction measurement: - The first measurement should be performed when the crane is put into operation for the first time in order to obtain a base value for subsequent repeat measurements. - Mark the respective measuring points on the circumference of the slew bearing’s outer ring, according to Fig. 1. - Before measuring starts, stop the crane with the booms as close to max. radius as possible and placed outside crane cradle - Insert the boom angles in Measurement Value Recording Table, Fig. 2. - Locate the 25x25mm SST’l Measuring plate on the pedestal adapter. - Take measure (m) with dial gauges from top of measuring plate and underside outer ring. - Insert the recorded values in Base Measurement section of Table, Fig. 2. - The Base measurements shall be returned to NOV DCC. The axial reduction measurement should be repeated every twelve- (12) months as a minimum, under identical conditions. In case of heavy wear, the measuring time intervals should be shortened. CAUTION: IF THE DEVIATION FROM THE BASE MEASUREMENTS EXCEEDS THE MAX. VALUES SHOWN IN THE TABLE (FIG 3), PLEASE CONSULT NOV’S SERVICE DEPARTMENT. The Base Measurement values recorded first time shall also be sent to: National Oilwell Norway AS (attn: Project Manager.) in order to update the NOV’s as-built documentation. Grease samples from raceway: Another means of wear assessment is by grease sample analysis. It is recommended to take grease samples parallel with wear measurement for lab analysis. It is thus possible to determine the wear rate and the actual condition of the raceway system. Please contact National Oilwell Norway AS Service Department for further details ref. Section 1.
CHK | 214 | Check slew bearing/raceway seals. | Check slew bearing/raceway seals.
CHK | 215 | Check pressure gauges during working condition | Check pressure gauges during working condition, renew if broken. Check for leaks, loose screws, tight if necessary. Listen for excessive bearing noise, check vibration. Check that bearings do not run hot. Check that drain hole between pump and driving unit is open. If the pump is out of use, run for a little while or rotate the shaft by hand a few times. If grease nipples are mounted, grease pump bearings according specification and carefully remove surplus grease. If relief valve are mounted, check operation of relief valve.
CHK | 216 | Visual control of the compensator with valves and pipings. | Visual control of the compensator with valves and pipings. Check for leakages. Check foundation bolts fastening.
CHK | 217 | Check of fan | Visual control of the accummulator with valves and pipings. Check for leakages. Check foundation bolts fastening.
CHK | 218 | Control of lifting beam. | Control of lifting beam. Check for cracks or deformation.
CHK | 219 | Control of trolley, lubricate and test. | Control of trolley, lubricate and test. Control of rails stoppers and supports. Check for cracks or deformation.
CHK | 220 | Check of Slip Rings | Slip Rings Check brushes, rings and terminations. Rectify or replace if necessary. The slip rings has grease nipple. Lubricate approx every 2000 operating hours.
CHK | 221 | Check fan, clean as necessary. | Check fan, clean as necessary. Check ampere and pressures/load indicators, record figures. Listen for abnormal noises from bearing, measure the vibration or sound, (if measure equipment is available onboard) record figures. Check shafts with coupling, spray unprotected parts with anti corrosion protective. If electric motor have grease nipples, grease according greasing guidance. Internal clean and check of el. cabinets. Check condition of labels and signboard, renew if unreadable. Check for sign of overheating of cables or components. Check el. cabinets/connection box fastening and securing of equipment and cable terminals. Check el. cabinets/connection box door/cover gaskets condition and cable gland tightness. Megger test of electric equipment and power cables, record result. Check thermal relay function. Function test of unit. Test of safety function and/or alarms. Note! Be aware of megger test, it can destroy sensitive equipment in the system. Read fixed "Ohm Meter" if possible. Warning! Before making any work, make sure electric power is disconnected!!
CHK | 222 | Condition check of system Crane Control System | Condition check of system Crane Control System (C.C.S): NOV’s serviceman should check crane control system (CCS) every second year. This also includes re-calibration of load cells, pressure transmitters, temperature transmitters, angle transmitters and flow transmitters.
CHK | 223 | Check fenders and skates | Check fenders and skates, make sure the raceway is clean and free from obstacles. WARNING! Before entering the freefall lifeboat for inspection or service make sure the boat is secured by hoisting slings or lashings. Make sure that the boat can be taken out of standby-mode for actual maintenance or service.
CHK | 224 | Check shaft brake pads | Check shaft brake pads and disc fot wear. Check clearance between brake pads and disc, adjust if necessary.
CHK | 225 | Check coupling | Check coupling in the feed back box for the steering system. Lubricate bearing bushing with oil or thin grease.
CHK | 226 | Daily visual control: | Daily visual control: In order to enshure that the equipment is functioning according to it's intension, and to avoid that any small malfunction develops into serious damage, the following inspections are to be carried out: 1) Check for any leakage around the steering gears inboard part. Most critical area is the seal gland for the input shaft on the drive side of the steering gear. 2) Check the hydraulic module and the pipe system between the hydraulic equipment for any leaks. 3) Check surface temperature of the equipment (top of steering gear, shaft seal area, pumps, shaft brake, etc). 4) Check for abnormal vibrations (shafting system, hydraulic valves, pumps, pipe system, etc.) 5) Check for abnormal noises from the equipment. 6) Check oil level and air pressure in gravity tank for thruster and shaft seal tank. 7) Check visual indicator on all filters (spare filter inserts must be stored onboard, along with seals for the filter bowls). 8) Drain a small amount of oil from the lub.oil system and let it settle for a while. Check for any traces of water in the oil (it is sufficient to carry out this test once a week). 9) Check that all pressures are within the operating range for the different systems. If part of the equipment have been opened for inspection or repair, the pipe fittings that have been disconnected must be retightened after a couple of days running. Weekly routine: - Drain a small amount of oil from the lube oil system and let it settle for a while. Check for any traces of water or other impurities.
CHK | 227 | Visual check of coolers and filter | Visual check of coolers and filter units, filters are equipped with alarm and coolers are cooled by freshwater. Check of alarm and safety function is taken care off by EO system. Check heating of el. motor and equipment at standstill. Check external mounted earthing brushes for wear (mounted on the steering gear). Keep the units clean. Record all pressures in the oil systems, rpm and power (to keep a good history).
CHK | 228 | Monthly Check | Check that the adjustment of the hydraulic components correspond to the given values. Check fastening of all components. Check installation of flexible couplings, etc. Check piping, supporting, etc. Replace the filling plugs/breathers.
CHK | 229 | Check of Gear | If the vessel is dry-docked outside normal dry docking intervals (every 5 years): 1) Drain oil from bottom plug in lower gearhousing. Check for water content and other impurities. 2) Preferably, inspect the gearwheels using the inspection lids. Take pictures if possible, for future reference. Do have new o-rings available. 3) Preferably, remove the ropeguard, and drain oil from the chambers in the propeller shaft seal and renew this oil. Note! On some installations the propeller shaft seal is connected to a separate gravity tank. On such a system, drain out some oil from the seals, to insure that oil (not water) is filling the chambers. Replace oil when needed. 4) Check wear of anodes on propeller shaft seal (Simplex type). Also check wear of other anodes on propeller hub and propeller nozzle. 5) Inspect the outside area of the underwater part for any wear or damage, or traces of cavitation damage to prop.blades, etc. 6) Check for any traces of oil leakage (propeller shaft seal, steering column seal, etc.) The results of above mentioned inspections would decide what further actions are to be taken. Note 1: If any welding is necessary, caution must be shown when connecting the welding earth cable. This to prevent current from going through and damaging bearings and gear wheels during the welding prosess. Note 2: If the propeller shaft seal is equiped with ceramic liner, the isolation of the liner must not be broken at any time. Note 3: An inspection which require dismantling of the propeller unit should be carried out in the presence of a Manufacturer representative.
CHK | 230 | General Check of Gear | Visual check of general construction: - Machine operation: starting, shut down, vibration measurement, no-load point - Mounting and foundation: cracks, rust, alignment - Exterior: rust, leakage, condition - Fastenings: tightness of all fastenings - Anchor bolts: fastening, condition Visual check of high voltage connection: - High voltage cabling: wear, fastening - High voltage connections: oxidation, fastening - Terminal box accessories, i.e. Surge capacitors and arrestors: general conditions - Cable transits: condition of cables entering the machine and inside the machine Visual check of stator and rotor: - Stator core: fixing, cracks, welds - Stator winding insulation: wear, cleanliness, insulation resistance, turn insulation test (high voltage test) - Stator coil over hangs: insulation damages - Stator coil supports: insulation damages - Stator slot wedges: movement, tightness - Stator terminal bars: fixing, insulation - Stator cable terminal fastenings and crimps: tightness, condition - Instrumentation: condition of cables and cable ties - Rotor poles: movement, tightness, fixing - Rotor winding insulation: wear, cleanliness, insulation resistance, voltage drop test - Rotor coil supports: movement, bending - Rotor balancing weights: movement - Damper bars: crack, corrosion, ultra sound and knocking test - Shaft and rotor center: crack, corrosion - Air gap: equality - Connections in rotor: fixing, general condition - Earthing brushes: operation and general condition - Rotor shaft insulation: general condition, insulation resistance Visual check of air to water cooler: - Heat exchanger water side: see separate workorder - Fan: operation, condition - Tubes air side: cleanliness, corrosion - Ducts: cleanliness, corrosion Testing and measurement of general construction: - Machine operation: starting, shut down, vibration measurement, no-load point
CIM | 001 | Check all Batteries | Check all Batteries - Check electrolyte level, add destilled water if required - Check electrolyte specific gravity, should be ab. 1.28 Check charger current if lower, or replace battery - Clean battery top with water - Check cable / poles connections. - Maintaine as necessary
CIM | 002 | General Service of Unit | General Service of Unit - Change oil on compressor - Change drying filter - Clean condenser(use electraclean and dry air) - Ref.: Instruction manual
CIM | 003 | General Service / See descript. | General Service / See description - Check / Clean generator externally - Check / Adjust oil level in sleeve bearings, by adjusting the oil flow from LO unit. - Clean air inlet / outlet on Stator. - Maintaine as required - Ref.: Instruction manual
CLE | 001 | Clean Cooling System Internal | Clean Cooling System Internal - Ref.: Instruction manual
CLE | 002 | Flush Sewage Tank with Seawater | Flush Sewagetank with Seawater, for Internal Cleaning.
CLE | 003 | Clean Switchboard & Check Busbars | Clean Switchboard & Check Busbars / Circut Breaker - With switchboard dead and isolated, open all spaces for cleaning and inspection. - Check security of all bus-bar connections and fastenings. - Ref.: Instruction manual
CLE | 004 | Clean Centrifugal Filter | Clean Centrifugal Filter. - Adjust interval if required. - Ref.: Instruction manual
CLE | 005 | Clean Brake Cylinder Breather | Remove, Clean and Refit Brake Cylinder Breather - Ref.: Instruction manual
CLE | 006 | Check / Clean Cooler | Check / Clean Cooler - Inspect cooler for corrosion / wear and other damages. - Overhaul and replace worn parts as required - Pressure test cooler - Ref.: Instruction manual
CLE | 007 | Flush Through Hydraulic System | Hydraulic System to be Completely Drained - Header tank to be cleaned out - System to be flushed through & re-filled with fresh oil
CLE | 008 | Clean Oil Tanks & Thruster Housing | Clean Oil Tanks & Thruster Housing - If system oil is to be renewed, clean tanks and thruster housing thoroughly.
CLE | 010 | Drain / Clean/Replace Coolant in System | Drain / Clean / Replace Coolant - Add extender if necessary - Clean/flush the coolant system - If Coolant is heavily contaminated, The engine overheats freq. - Foaming is observed in the radiator, -The cooler has failed, allowing oil to contaminate the coolant. - Replace thermostats and hoses - Ref.: Instruction manual
CLE | 012 | Vacuum Clean / Clean HPR Sys.Ctr | Check and Vacuum Clean the Fan Filter in the HPR Sys.Contr. - Switch off power before removing the fan covers. - Also clean the HPR Sys.Contr. exterior with a damp cloth. - To be performed every three months or whenever it appears to be necessary.
CLE | 014 | Clean Crankcase Breather System | Clean Crankcase Breather System. - Ref.: Instruction manual
CLE | 015 | Clean Evaporator | Clean Evaporator - Use electra clean and dry air - Ref.: Instruction manual
CLE | 017 | Inspect / Clean Hardware | Inspect / Clean Hardware - Inspect hardware for proper operation - Clean display / keyboard / printer externally
CLE | 018 | Clean Glass | Clean Glass - Cleaning of front glass and reflector
CLE | 019 | Clean / Adjust / Lubricate Control Air Distributor | Clean / Adjust / Lubricate Control Air Distributor w/Drive. - Ref.: Instruction manual
CLE | 020 | Check / Clean Condenser | Check / Clean Condenser - Open up for inspection if necessary - Clean condenser if needed - Pressure test condenser - Ref.: Instruction manual for more informations
CLE | 021 | Check / Clean Suction Filter | Check / Clean Suction Filter - Inspect general condition of filter. - Replace if required
CLE | 023 | Cleaning Coils Rotor / Stator | Cleaning Coils, Rotor / Stator - Inspect and maintaine as required - Ref.: Instruction manual
CLE | 024 | Check / Clean Cooler | Check / Clean Cooler - Open up and inspect cooler internally. - Clean cooler if necessary - Inspect cooler for any damage, corrosion etc. - Replace gaskets if required - If filter is mounted, clean filter
CLE | 025 | Clean-Valve Gear LO System | Clean - Valve Gear Lubrication Oil System: - Clean lub.oil tank and filter - Ref.: Instruction manual
CLE | 026 | Cleaning of Compressor | Cleaning of Compressor. - Check the oil level every day. - Clean the air intake filter. - Clean the after cooler. - Clean the oil cooler. - Ref.: Instruction manual
CLE | 027 | Clean Mask | Clean Mask - Ref.: Instruction manual
CLE | 029 | Clean Separator Internally | Clean Separator Internally if Required - Clean oil sensing probes - Clean / replace parts as required - Ref.: Instruction manual for details
CLE | 030 | Clean / Check / Adjust Governor | Clean / Check / Adjust Governor w/Linkages and Coupling. - Lubricate as necessary - Ref.: Instruction manual
CLE | 032 | Clean Gearbox / Slew Gear | Clean Gearbox / Slew Gear / Winch - Clean the gearbox in the area of the oil seals and check for leaks. - If there is any sign of leakage, fit new seals as applicable. - Check the gearbox. - Ref.: Instruction manual for more informations
CLE | 035 | Clean / Check of Boiler | Clean / Check Boiler - Furnace to be opened and cleaned - Check furnace (cracks in stones / cement etc) - Wash down tubestack - Renew packings on covers if necessary - General check of condition of boiler internal / external. - Repair / overhaul as required - Ref.: Instruction manual
CLE | 038 | Clean Condensate Trap | Clean Condensate Trap - Ref.: Instruction manual
CLE | 039 | Clean Quarts-glass | Clean Quarts-glass
CLE | 040 | Flush Bilge Settling Tank / Separator. | Flush Bilge Settling Tank / Separator. - Fill setl.tk with clean fresh water. - Use bilge separator to discharge tank and flushing separator.
CLE | 042 | Clean Drain Pot and Control Operation | Clean Drain Pot and Control Operation.
CLE | 043 | Check / Clean Filter Inserts as Required | Check / Clean Filter Inserts as Required - Drain filterhousing and inspect for any corrosion etc. - Replace gaskets - Consider interval, change if required
CLE | 045 | Blow off Surface of Condenser | Blow off Surface of Condenser. - Clean "Finns" if Present
CLE | 046 | Check / Clean Engine Sump | Check / Clean LO System Tank / Engine Sump
CLE | 047 | Clean / Inspect El. Motor | General Inspection and Cleaning of Electric Motor. - Open up for inspection - Change bearing if necessary - Ref.: Instruction manual
CLE | 048 | Waterwash Compressor-Daily. | Waterwashing of Compressor to be Done Daily. - Ref.: Instruction manual
CLE | 050 | Dismantle Compressor Cooler Tubes | Dismantle Compressor Cooler Tubes - Clean internally - Ref.: Instruction manual
CLE | 051 | Clean Strainer | Clean Strainer - Ref.: Instruction manual
CLE | 052 | Check / Clean Hydraulic Oil Filter | Check / Clean Hydraulic Oil Filter - Ref.: Instruction manual
CLE | 053 | Check / Clean Heating and Cooling Section | Check / Clean Heating and Cooling Section - Ref.: Instruction manual
CLE | 055 | Clean / Inspect Heater | Clean / Inspect Heater - Open up for inspection / clean if necessary - Replace worn parts - Ref.: Instruction manaual
CLE | 056 | Clean Condenser | Clean Condenser - Clean Condenser section with pure fresh water and brush
CLE | 057 | Clean Demister | Clean Demister - Clean Demister with inhibited acid
CLE | 058 | Clean Salinometer | Clean Salinometer - Salinometer to be inspected and cleaned - Ref.: Instruction manual
CLE | 059 | Check / Clean Heat Exchanger | Check / Clean Heat Exchanger - Open up for inspection - Clean exchanger if necessary - Check / replace gaskets - Ref.: Instruction manual
CLE | 060 | Clean Filter | Clean Filter - Dismantle and clean filter - Ref.: Instruction manual
CLE | 061 | Clean / Recoat Tank | Clean / Recoat Tank - High pressure wash tank - Check coating - Recoat tank if necessary
CLE | 064 | Clean Infra-Red sensor Glasses | Clean Infra-Red sensor Glasses - Open the inspection cover - Clean the infra-red sensor glasses with a cotton stick and alcohol - Close the inspection cover - Ref.: Instruction Manual
CLE | 065 | Cleaning of Hot Water Supply | Cleaning of Hot Water Supply for Accomodation to avoid contamination of Legionella Infection - Raise the temperatur in the Hot Water Heater to 70 - 80 C for 3 days. - Each mixing battery should be flushed for minimum 5 minutes with water holding at least 60 C. - This to be done every sixth month.
CLE | 066 | Check and clean lense of the camera. | Check and Clean lense of the camera.
FCT | 001 | Function Test 1 | Control Function and Surfaces of the Micrometer - To Bee Stored in Proper Box and not tightened.
FCT | 002 | Function Test Testpump FO-Valves | Functiontest Testpump FO-valves. - Ref.: Instruction manual
FCT | 004 | Function Test | Functiontest. - Instrument to be checked according to function-ability as specified by the manufacturer. - Batteries to be changed or charged to specification. - All hoses and accessories to be checked and cleaned if required. - Equipment to be stored in a proper place
FCT | 005 | Inspection / Survey Test Engine | Inspection / Survey Test Engine - Survey to be carried out by Chief Engineer. - Function test to be carried out acc. to Class regulation - Alarm- and safety functions to be tested. - Renew all worn parts as necessary. - Ref.: Instruction manual
FCT | 009 | Close & Open the Gate Valve | Test Gate Valve - The gate valve should be closed and opened at least once very 3 months.
FCT | 010 | Thruster Full Load Test | Run Thruster Full Load Both Directions. - Read amperemeter each direction and compare with max. current motor.
FCT | 012 | Function Test UV Sterilizer | Test UV Sterilizer - Check function and set point for all sensors of surveillance system. - If classification society prescribes a different routine, follow the recommendation. - Change UV Bulb if necessary. - Ref. Instruction Manual
FCT | 013 | Function Test | Functiontest. - Chain block to be checked according to function-ability. - Brake, chain and hooks to be cleaned and inspected thoroughly. - All lifting equipment must carry a control tag, for identification of maintenance.
FCT | 015 | Test Stand-By Start Auxilliary Engines | Test Stand-By Start Aux.Engines. - If equiped with power management system - Ref.: Instruction manual.
FCT | 016 | Test Monitor with Foam | Test Monitor with Foam
FCT | 017 | Redundant Power Supply Alarm System | Test Redundant Power Supply for Alarm System. - Ref.: Instruction manual
FCT | 018 | Test all Alarm Functions | Test all Alarm Functions. - The control unit monitoring and logical functions must be checked monthly for proper operation. - Ref.: Instruction manual
FCT | 019 | Function Test 2 | Eyebolts,Rails etc.to be Cleaned and Inspected for Damage. - All lifting gear and fittings to be clearly marked with SWL. - Record of maintenance to be entered.
FCT | 020 | Test Group Alarms / Bridge etc | Test Group Alarms and Extension to the Bridge / Cabins / Day-Room - Ref.: Instruction manual
FCT | 021 | Test Operation of Stop Cylinder | Test Operation of Stop Cylinder - Test with engine stopped. - Move control handle swiftly from stop to operation and check smooth action of stop cylinder. - Reset to stop and check position of fuel pump racks. - Ref.: Instruction manual
FCT | 022 | Function Test of Safety Valve | Function Test Safety Valve and Other Safety Equipment - Readjust / replace as required. - Ref.: Instruction manual for informations.
FCT | 023 | Test Control Responsebility Engine / Bridge | Test Transfer of Control Responsibility -Test from engine room to bridge and vice-versa. - Ref.: Instruction manual
FCT | 024 | Test Propulsion Remote Control | Test of Propulsion Remote Control - Acc. to Class regulations. - From stop to ahead - from ahead to astern - stop - From stop to astern - stop by emergency device. - Ref.: Instruction manual
FCT | 025 | Test Auto Start Stand-By Generator | Test Automatic Start and Connection After Blackout - Test of standby generator with automatic start. - Ref.: Instruction manual
FCT | 026 | Function Test Bridge Alarm Panels | Function Test Bridge Alarm Panels / Watch System - Test of group alarms and extensions to the bridge, cabins and day-room panels - Ref.: Instruction manual
FCT | 027 | Test Emergency Stop / Pumps / Fans etc | Test Emergency Stop of Pumps / Fans / Compressors etc - Test from bridge - Ref.: Instruction manual
FCT | 028 | E0 Test | E0 Test to be Performed for all Alarms - Ref.: Instruction manual
FCT | 030 | Test Loop Alarm on Fire Central | Test Loop Alarm on Fire Central - Test fault alarms. - Test Sensors in loop. - Control of battery charging. - Ref.: Instruction manual
FCT | 032 | Test Interlocking of Alarms | Test Interlocking of Alarms. - Acc. to Class regulations. - Ref.: Instruction manual
FCT | 034 | Test Protection Devices | Test Protection Devices - Function test sensors, detectors etc. - Adjust / replace as required - Ref.: Instruction manual
FCT | 035 | Function Test of Unit | Function Test of Unit - Check all functions for proper / correct operation - Test emergency devices / operations - If any malfunction, repair promptly - Ref.: Instruction manual
FCT | 036 | Test of Alarm Signalling Devices | Test Alarm Signaling Devices. - Ref.: Instruction manual
FCT | 038 | Test Autostart Emergency Generator | Test Automatic Start and Connection of Emergency Generator - Test after blackout - Ref.: Instruction manual
FCT | 040 | Check Radar / Antenna | Functiontest Electronic. - Check gear / V-belt antenna. - Check that antenna is running easy. - Ref.: Instruction manual
FCT | 041 | Function Check Generator | Function Check Generator: - Check temperatur bearing bracket. - Check temperatur main stator windings. - Check space heater if equipped. - Check / retight any loose boltes, exiter, flex. plates, el. connections. - Check / clean air inlet filter. - Check for proper voltage and frequency settings and stability. - Clean unit as required. - Ref.: Instruction manual
FCT | 042 | Function Test 3 | Intruments to be Checked According to Function-ability - Cleaned if required. - Equipment to be stored on a suitable location in a proper box.
FCT | 043 | Test Override Emergency Manouvers | Test Override Emergency Manouvers for the Bridge, for Main Propellers / Rudders / Thrusters - Ref.: Instruction manual
FCT | 044 | Test Emergency Stop, Engines | Test Emergency Stop of Engines from the Bridge - Ref.: Instruction manual
FCT | 045 | Test Declutching, Propellers | Test Emergency Declutching of Main Propellers from Bridge - Ref.: Instruction manual
FCT | 046 | Quarterly Service | Quarterly Service - Calibrate oxygen analyzer - Test alarm / shut down features - Inspect filter elements - Maintaine as required - Ref.: Instruction manual
FCT | 047 | Function Test Alarms etc | Function Test Alarms etc - Function test level, voltage and overload alarms - Repair / adjust if necessary - Ref.: Instruction manual
FCT | 048 | Function Test of Monitor | Function Test of Monitor - Test monitor by water from fire pump - Test that monitor moves smoothly - Check for any damage / wear - Maintaine as required - Ref.: Instruction manual
FCT | 049 | Test Batteriless Telephone System | Test Batteriless Telephone System between Bridge / ECR / Officers Cabins - Ref.: Instruction manual
FCT | 050 | Function Test Smoke / Fire Detectors | Function Test of Manual Smoke / Fire Detectors In order to perform functional test of the detector, a test gas can be applied through a 6 mm test nozzle on the front of the weather protection housing. Read the effect on the sensor output signal or through the gas detection system. A functional test of the GD10 can be performed as follows: - If there is no air movement, a test gas flow of minimum 4 litres/minute will give approx. the same value as the test gas. - If there is an air movement of 0,5 m/sec, the test gas flow must be increased to 20 litres/minute to show the same value. - At high air velocities, when it is difficult to obtain sufficient output using gas in the LEL area, a test gas in the 50-100% vol. range can be employed. This gas can be applied at high flow for 2-5 seconds to acquire a concentration of test gas in the gas measuring path for a short period. NOTE: See the functional test procedure in the maintenance section in the operating manual
FCT | 051 | Test Manual Overrule | Test Manual Overrule / Control from Engine Control Room - Ref.: Instruction manual
FCT | 052 | Test Internal Fault Alarm | Test Internal Fault Alarm in Fire Alarm Central - Ref.: Instruction manual
FCT | 054 | Test of Communication Bridge / Local | Test of Communication Between Bridge and Engine Local Control Stand - Ref.: Instruction manual
FCT | 055 | Function Controll of FO Quick Closing Valves | Function Controll - FO Quick Closing Valves to be moved. ( Closed and opened.) - Acc. To Class regulation
FCT | 056 | Test Water Extinguishing System | Test Water Extinguishing System - Ref. Instruction Manual
FCT | 057 | Test Stand-By Start Emergency Engines | Test Stand-By Start Emergency Engines. - If equiped with power management system - Ref.instruction manual.
FCT | 058 | Test Back-Up Power Supply for Alarm System | Test Back-Up Power Supply for Alarm System - Ref.: Instruction manual
FCT | 059 | Visual inspection of Antenna & Connections. | Visual Inspection of Antenna & Connections. - Check foundation for cracks.
FCT | 060 | Test Aut.Disc.of Non-Ess,Consumer | Test of Automatic Disconnection of Non-Essential Consumers. - Ref.: Instruction manual
FCT | 062 | Inspection of Electronic Equipment | Inspection of Electronic Equipment - Visual inspection of unit. - Look for damage, loose connection etc. - Repair / retight as required - Cleane if necessary - Check lamps etc. - Visualy check function - Check battery if present - Ref.: Instruction manual
FCT | 063 | Test Safety Function | Test Safety Functions - Test function of safety function, sutch as block to block autostop - Repair / adjust as required - Ref.: Instruction manual
FCT | 065 | Function Test | Function test pressure control and ejector. - Clean / inspect pipe and pressure control for salt. - Look for damages or leakage.
FCT | 067 | Function Test 'Press-Vac. Valves on Methanol Tanks Port | Increase tank pressure with N2 by opening Fischer reg.valve ,(or during loading) and check that PV valve for corresponding tank are opening at 200mbar tank pressure. - Make sure that valve are closing when tank pressure drops to 100-130mbar.
FCT | 068 | Inspection of Fire Detectors | Fire Dectectors Inspect detector for damage. Check cable gland tightness. Clean optical window and mirror: - Inspect visually that the weather protection is not glogged in heavily contaminated areas, clean if required. - If the optical window and mirror have to be cleaned, use a soft and clean tissue to rub off the contamination. The window and mirror are made of sapphire, wich is highly resistant to rubbing. Make sure that the whole optical surface is clean. NOTE: For difficult contaminants the mirror and lens can be cleaned with an equal-part mixture of isopropyl alcohol and water. Do not perform any testing of the sensor before cleaning solution is dried away. Also see the maintenance section in the operating manual for correct prosedures etc.
FSA | 001 | Fluid Sample Analyse | Fluid Sample Analyse. - Oil sample analyse for contamination. - Oil sample to be sendt to "Invicta" for "Particulate" contamination". - Renew oil if necessary.
FSA | 002 | Analyse Fresh Water | Analyse Fresh Water System. - Nitrite and PH Test
FSA | 003 | Foam Sample for Analysis | Foam Sample for Analysis - Take about 2 ltr. sample from the foam consentration and send to maker for analysis (Unitor) - First time after 3 year, thereafter every year - Change interval to every year after the first sample - Take necessary actions acc. to sample report
FSA | 004 | Fluid Sample Torsional Vibration Dampers | Fluid Sample Torsional Vibration Dampers. - Firs time after 20.000 hrs. - Ref.: Instruction manual
FSA | 005 | Analyse All FO Tanks | Bacterial / Dipslide Test. - Take necessary actions acc. to dipslide results. - Register dipslide results in maintenance system.
FSA | 007 | Test Cooling Water | Test Cooling Water - Every second week - Nitrite -PH test. - Report montly!
FSA | 009 | Fluid Sample Analyse | Fluid Sample Analyse. - Oil sample analyse for contamination. - Oil sample to be sendt to "Oil Company" - Renew oil if necessary.
FSA | 011 | Analyse of FW Cooling System | Analysis of cooling water system. Record results. Check water cleanliness. Make sure that there is no air mixed in the water pipes. Warning! Don't mix different types of inhibitors.
INS | 001 | Inspect one Cylinder Liner | Inspect one Cylinder Liner - Pull one Cylinder liner and inspect water space for build up of deposits. - If deposits are thicker than 1 mm, clean all liners and engine block water spaces. - Renew all o rings at bottom of liner at every overhaul. - Ref.: Instruction manual
INS | 002 | Inspect Camshaft w/Bearings | Inspect Camshaft w/Bearings and all Fastenings. - Inspect intermediate wheel and bearings/fasteninges. - Check clearance between intermediate gearwheel and camshaft drive, max clearance 1,00 mm. - Take necessary actions based on makers instructions. - Ref.: Instruction manual
INS | 003 | Cylinder Head Valve Rotators (Rotocap) | Cylinder Cover, Valve Rotators: - Spot check the functioning of valve rotators, ie that valves are turned while engine is running. - If any broken ones found, all rotators to be inspected and broken ones replaced as soon as possible - Ref.: Instruction manual
INS | 005 | Inspect Vibration Damper | Inspect Vibration Damper. Viscose: - Inspect for fluid loss, dents, and wobble. - Inspect thickness for deformation of damper front cover plate. - Repairs NOT to be made on site. - Ref.: Instruction manual Rubber: - Inspect for deformation, deterioration. - Inspect for missing pieces of rubber. - If elastic member is more than 3mm below metal surface, renew the damper. - Check alignment of index marks on hub and inertia member, if more than 1.5mm out of alignment, damper must be renewed. - Ref.: Instruction manual - Survey to be done by chief engineer acc. to Class regulations
INS | 006 | Inspection of Engine | Inspection of Engine: - Check engine valve mechanism. - Check FO pipes and FO injection valves. - Check coolers. - Check turbocharger - Ref.: Instruction manual
INS | 007 | Check for Water in Boat | Check for Water in Boat. - Bilge if nececarry.
INS | 008 | Visual Inspection of System | Visual Inspection of System - Inspect for leakages / damages and proper operation of valves etc. - Inspect pipe clampings / connections - Repair as required
INS | 010 | Inspect Internal Fastenings | Inspect Fastenings Inside Crankhouse / Engine - Retighten as required. - Ref.: Instruction manual
INS | 011 | Inspect Flexible Coupling | Inspect Flexible Coupling - Inspect the flexible coupling between compressor and motor. - Check bed bolts: - Check vibration dampers and hose connections if the unit id flexible mounted. - Check that no oil has come into contact with rubber elements in the vibration dampers. - Ref.: Instruction manual
INS | 012 | Inspect Cams and Rollers | Inspect Contact Faces of Cams and Tappet Rollers. - Check that the rollers are free and rotate. - Turn engine with turning gear. - Inspect cam followers for damage or wear. - Ref.: Instruction manual
INS | 013 | Inspect Starting Arrangement | Inspect Starting Arrangement. - Ref.: Instruction manual
INS | 016 | Visual Inspection of Receiver | Visual Inspection of Receiver - Visual inspection under working condition - Check correct operation of drain etc. - Look for abnormal condition - Repair as required - Ref.: Instruction manual
INS | 018 | HP FO Pump, Erosion plugs | Fuel Pump, Erosion Plugs: - Inspect the erosion plug, if too much eroded please renew. - Ref.: Instruction manual for details.
INS | 019 | Main Inspection | Main inspection - Check propeller for wear, replace if necessary. - Check all screws and fastenings. - Inspect hydraulic pipes / connections - Replace / repair all worn parts. - Ref.: Instruction manual for details.
INS | 023 | Inspection of Liferaft | Inspection of Liferaft - Check that the liferaft lay steady in the cradle and not gnawing against it. - Inspect liferaft for any damage - repair as required - Inspect fasteningstraps and trippingdevice - Repair / readjust as required
INS | 024 | Inspect Charge Air Manifold | Inspect Charge Air Manifold Externally - Inspect for leakages and internally for cleanliness.
INS | 025 | Check of Davit | Check of Davit with Equipment - Check accumulator pressure - Check wire, wedge socket and hook - Check for leakage in hydraulic system - Check oil level, refill if required - Run hydraulic system and check all function of davit / winch - Check emergency operation of davit - Check mechanical parts for any defects - Repair /refill / overhaul as required - Lubricate / Grease - Use recommended type and amount of oil / grease - Acc. to lubrication chart / plan - Ref.: Instruction manual
INS | 026 | Check Compressor while Running | Check Compressor while Running - Check oil level - Check air discharge temperature - Check air outlet temp. of compressor element - Check condensate is discharging from moisture trap - Check unloading/loading pressure - Check that hourmeter is operative - Check for oil and water leaks. Repair as necessary - Clean unit - Ref.: Instruction manual for further information
INS | 027 | Inspect Underwater Senors | Inspect Underwater Senors - Maintaine as required. - Ref.: Instruction manual
INS | 028 | Inspect Equipment | Inspect Equipment - Inspect equipment for any wear / damage etc. - Maintaine / Replace as required - Ref.: Instruction manual
INS | 029 | Inspect Belts / Hoses and Clamps | Inspect Belts / Hoses / Pulley and Clamps - Check / replace if necessary - Ref.: Instruction manual for more informations
INS | 030 | Inspection Agitator Oil Leak | Inspection Agitator - Check for oil leak. - Contr. power consumtion - Check / cleane agitator tubes - Ref.: Instruction manual
INS | 031 | Inspect Unit while Operating | Inspect Unit while Operating - Inspect for proper operation. Repair / adjust as required - Ref.: Instruction manual for further information
INS | 032 | Inspection of Lifebouys | Inspection of Lifebouys - Inspect that all lifebouys is without damages / defects - Inspect condition of all light / smokesignals - Inspect Reflexes. - Inspect Lines. - Check / replace batteries as required - Make sure that life bouy are ready for use. - Repair / replace lifebouys / signals as required
INS | 034 | Inspection of Lifejackets / Wests | Inspection of Lifejackets - Inspect lifejackets for any damages / defects - Count jackets, numbers according to safety plan / certificate. - Check lights and whistles. - Check that ships name is present and readable - Repair / replace lifejackets as required - Check batteries
INS | 035 | Inspection of Cargo Gear. | Inspection by Chief Offiser. - A thorougly inspection to be carried out and a special attention to be paid to any craks and/or corrosion. - The inspection to be recorded in the Cargo Gear Safety Book - Ref.: Instruction manual
INS | 036 | Visual Inspection of Heater | Visual Inspection of Heater - Inspect general condition of heater - Inspect heater for proper operations - Repair / overhaul as required - Ref.: Instruction manual
INS | 037 | Inspect Engine - Daily ! | Inspect Engine - Daily ! - Check oil level(s), fuel level, coolant level. - Drain fuel / water separator and prime filt.,drain fuel tank. - Inspect for fuel,water,oil leaks. - Clean raw water strainer. - Record operating values. - Ref.: Instruction manual
INS | 038 | Visual Inspection of Pump Unit | Visual Inspection of Pump Unit During Operation. - Inspect for leakages / damages and loose pipes / connections - Observe capacity / pressure / power consumption and general condition. - Observe abnormal noise / temperatures and vibrations - Check function of dry-running protection device - Repair / overhaul as required - Ref.: Instruction manual for more informations
INS | 039 | Monthly Inspection / Deck Crane | Monthly Inspection / Deck Crane - Inspect wire, wedge socket and hook for damages etc - Inspect the hydraulic system for leaks / damages - Check oil level - Function test operation of crane / Inspect for damages / malfunction - Inspect crane for mechanical defects, loose bolts / nuts - Operation, slewing clearance, load limits, limit tests etc. - Inspect opration of slew gear. - Lubricate Crane - Maintaine crane as required. - Ref.: Instruction manual
INS | 040 | Visual Inpection of Cooler | Visual Inspection of Cooler - Check for damages or leakages. - Check temperature in and out for cooling medium. - Repair / Clean cooler if required.
INS | 042 | Check Propeller in Drydock | Check Propeller when the Ship is in Drydock - Check propeller hub for leaks - Change blade seals - Check blades for pittings / damages - Check of blades,hub,lockings of blade bolts and all other external bolts each time during drydocking. - In general,it will be most advisable to have the blade surface professionally reconditioned each time during dry-docking,in order to achieve efficient operation conditions. - Repair / overhaul as required - Ref.: Instruction manual
INS | 043 | Inspection of Valves | Inspection of Valves - Remove the valves from both cylinders. - It is recomended to dismantle the valves for full inspection and cleaning or replacement as necessary. - Dismantle compressor cooler tubes and clean internally. - Ref.: Instruction manual
INS | 044 | Inspect Electrical Connections | Inspect Electric Connections etc. - Inspect cleanliness of windings, clean if required. - Check all cable connections. - Retighten if required - Check condition of cables. - Repair any damages. - Inspect general cleanliness. - Clean if necessary. - Ref.: Instruction manual for more informations.
INS | 045 | Inspect Drive Belt & Fan Hub | Inspect Drive Belt, Tensioner Bearing and Fan Hub. - Remove belt and check for damage, renew as necessary. - If belt is renewed, check tension is correct. - Check tensioner pulley bearing runs freely without excessive wear. - Check fan hub bearing runs freely without excessive wear, maximum end play = 0.15 mm. - Ref.: Instruction manual
INS | 046 | Inspection of Fire Man's Equipment | Inspection / Fire Man's Equipment - Check all equipment for any damage / defects - Check lung automat and bottle pressure - Repair / refill / replace equipment as required - Ref.: Instruction manual
INS | 047 | Inspection of Transducer Face | Inspect & Clean Transducer Face - Ref.: Instruction manual
INS | 048 | Inspect Magnetic Pickup | Inspect / Adjust Magnetic Pickup. - Remove magnetic pickup from flywheel housing. - Check condition of the end of the pickup. - Check for signs of wear and contaminants. - Clean picup. - Re-install as per service manual. - Ref.: Instruction manual
INS | 049 | Inspect Air Filter | Inspect Air Filter - Take out filter element and inspect - Replace filter if necessary - Ref.: Instruction manual
INS | 050 | Inspect Thermostat w/Valves | Inspect Thermostat w/Valves - Clean and check the thermostatic element, valve, cone-casing and sealings. - Renew defective or worn parts as necessary. - Ref.: Instruction manual
INS | 052 | Inspect / Survey Prime Mover | Inspect / Survey Prime Mover, aux. thrust - Survey to be done by chief engineer acc. to Class regulations - Repair / overhaul as required - Ref.: Instruction manual
INS | 053 | Inspection / Test Washing Machines | Inspection / Test Washing Machines - Inspect and do a performance test of the machines - Change grease in the gear housing - Maintaine as required - Ref.: Instruction manual
INS | 057 | Visual Inspection of Exhaust System | Visual Inspection of Exhaust System - Inspect insulation for damage / wear - Inspect system for exhaust leakages - Inspect clamping for looseness / defects - Maintaine as required
INS | 058 | Inspection of Fire Hose Stations | Inspection of Fire Hose Stations - Inspect / test all fire hoses. spray nozzles, couplings etc. - See that all hose station contains proper an all listet equipment - Replace / supply equipment as required
INS | 061 | Inspection of Unit | Inspection of Unit - Check unit for proper operations. - Replace worn / faulty / damaged parts - Ref.: Instruction manual
INS | 062 | Inspection of Fire Extinguisher | Annual Inspection / Fire Extinguisher - Inspect all fire extinguishers, look for any damage / defects - Check that the sealings are not broken - Turn extinguisher upside down to loosen up powder etc - Check weight of extinguisher and CO2 cartridge - Chief officer to sign on the extinguisher if it is ok. (Date / name) - Repair / recharge / replace extinguisher as required
INS | 063 | Inspect Generator Bearings | Inspect Generator Bearings and Brackets - Open up for inspection, replace bearings if required. - Replace grease - Ref.: Instruction manual and lubrication plate
INS | 064 | Inspect / Check Turbocharger | Inspect / Check Turbocharger - Remove the exhaust outlet and inlet piping - Visually check for oil leks - Turn the turbine / compressor wheel by hand. It should turn freely. - Inspect the turbine / compressor wheel for contact with the turbocharger housing. NO CONTACTS ARE ALLOWED. - Check the compressor wheel for cleanliness. - Clean if required. - Clean the turbine housing if required. - Check the end play and bearing clearance on the turbine wheel and shaft. See specifications. - Repair / replace as required. - When installing or replacing V-band clamps, position the gap down to allow accumulated moisture to drain away. - Ref.: Instruction manual for more informations
INS | 066 | Inspection of Bowl Parts | Inspection of Bowl Parts. Items to be inspected / replaced / maintained: - Bowl Hood, Distributor, Various O-Rings, Main Seal Ring, Pilot Valve, Main Cylinder & Valve Seat. - Ref.: Instruction manual
INS | 068 | Visual Inspection of Unit | Visual Inspection of Unit - Look for damage, loose connections - Repair / retighten as required. - Clean if necessary - Check lamps etc. - Replace if required. - Visually check functions
INS | 071 | Visual Inspection Cylinder Head | Visual Inspection of Cylinder Head - Lift of cover on top while engine runs on idle speed and check that oil are flowing from all moving parts. - After this, stop engine an check this space for loose parts from rotocaps, pins etc. - Ref.: Instruction manual
INS | 074 | Inspect / Test of Unit | Inspect / Test of Unit - To be done by Chief off. or Captain: - Intern selftest to be carried out - Check bracket. Be sure of easy demounting / mounting of EPIRB - And check that bracket is not painted, or been exposed to chemicals, oil or similar - Check heater for bracket for proper operation - Clean / replace / repair as required - Ref.: Instruction manual
INS | 076 | Inspect 15 ppm Monitor | Inspect 15 ppm Monitor During Operations - Inspect for proper operation. - Maintain / adjust as necessary - Ref.: Instruction manual for adjustment procedures
INS | 077 | Inspection of Shaft Seal | Inspect Shaft Seal - If any mud has passed shaftseal a total dismounting and inspection must be performed. - Ref.: Instruction manual
INS | 078 | Check / Inspect Pipe System. | Check / Inspect Pipe System. - Observe leakages, damages, corrosion, etc. - Repair, clean and paint as required.
INS | 079 | Inspection of Transponder | Inspection of Transponder - Visually check Transponder for physical damage. - Replace battery packs at recommended intervals. - Ref.: Instruction manual
INS | 080 | Inspect Eng.Mounts / Vibration Damper | Inspect Engine Mounts / Crankshaft Vibration Damper - Inspect engine mounts for deteration and proper bolt torque. - Inspect vibration damper Rubber damper: Deteration and cracking, Movement of the rubber. Visconic damper: Evidence of dents, cracks, and fluid leaks - Replace damper if required. See replacements procedures. - See service manuals for more informations
INS | 081 | Annual El.Inspection | Annual El. Inspection - Check that all functions is working properly - Check / retighten all el.connections / cables - Inspect general condition of cabinet - Maintaine as required
INS | 082 | Inspect Att. FW Pump | Inspect Att. Pump while operating. - Check for abnormal sounds / temperature and vibration. - Repair as required.
INS | 084 | Inspection of Sep.unit | Inspection of oily water sep. unit while in operation. - Look for abnormal conditions. Repair as required - Check function of pump. - Check function of solenoid valves - Check processed water PPM and operating vacuum. - If PPM limit (15 ppm) and vacuum by 16 kPa are exceeded, clean the separator. - See instr.manual for more informations
INS | 085 | Inspect Main Water Valves | Inspect Main Water Valves - Disassembly and inspect for damage if necessary
INS | 086 | Visual Inspection of Heat Exchanger | Visual Inspection of Heat Exchanger - Check for damages or leakages - Check temperatur in and out of exchanger - Repair / clean exchanger as required
INS | 087 | Yearly Check of Compressor. | Yearly Check of Compressor. - Have operation of electrical components tested. - Test operation of electrical components - Remove, dismantle and clean float valve of moisture trap. - Replace oil filter - If Roto - injectfluid is used, change oil. - Replace air filter - Have all flexibles inspected. - Switch off voltage. - Check terminals in electric cabinett for tightness. - Replace belts.
INS | 091 | Check Pressure in Header Tank | Check Pressure in Header Tank - Check that pressure are 0.15 - 0.20 Bar - Check through safety valve
INS | 093 | Inspect Carbon Ring | Inspect / Change Carbon Ring - See Instruction manual
INS | 096 | Change Valveplate in Discharge Valve | Change Valveplate in Discharge Valve - Ref.: Instruction manual
INS | 097 | Inspection of Fire Plan | Inspection of Fire Plan - Check condition of Fire Plan - Check if water has penetrated the cylinder - Renew if necessary
INS | 099 | Inspection of Colour Coding of Lifting Equipment | Inspection of Colour Coding of Lifting Equipment : - For transportable lifting equipment and lifting equipment with unique marking, periodic control to be documented, with signature, in control book / card, and the equipment to be marked with the actual year colour code. - For equipment with unique marking, the periodic control to be documented by the actual year colour code. - All marking to be well visible and lasting. - For lifting strops / slings marking can be done by use of tape, strips or labels which also state mont inspection was done. Following Colour Code to be used : 2007 Green 2008 Blue 2009 Yellow White colour states that equipment should not be used.
INS | 104 | Inspection of Voyage Data Recorder | Inspection of Voyage Data Recorder - Annual testing of VDR/S - VDR requires - by SOLAS regulation V/20 to be carried out - by the manufacturer or a person authorized by the manufacturer - Ref.: Instruction Manual
INS | 105 | Inspection of PTO Flange ME / Generator | Inspection of Flange ME / Generator - Visual inspection of PTO flange, bolts and nuts. - Survey to be done by the chief engineer - Acc. to Class regulations - Ref.: Instruction Manual
INS | 106 | Change Scavenging Air Filter | Change Scavenging Air Filter - Change "Scavenging Air Filter" and "Circlip for Scavenging Air Filter" Test : - Turn off the Air Pressure - Open the Inspection Cover - Put the 5% Test Glas between the Infra-red Sensor Track. ( The Test Lamp will Light up. ) - Push the RESET Button ( LED no. 14 Starts to blink ) - Close the Inspection Cover - Fill up the "u-tube manometer" to the middle with slacked water - Dismount the plug from the inspection cover - Install the U-Tube - Turn up pressure to 60 mm water colum The LED no.14 disappears and READY lamp lights. Normal Air Pressure: 04 - 06 Bar - Ref.: Instruction Manual
INS | 107 | Inspect | Daily visual inspection: - Check the crane and its mounting once daily for visible defects, damages or alterations. - Carry out this inspection very carefully every time: alterations or damages not detected because of carelessness or old habits are a major source of accidents. - Screw fittings, connections, and other parts of the hydraulic system for damages or oil leaks. - Whether bolts and screw fittings are properly fixed. - For defective bolt connections. - The smoothness and the return motion of hand levers. If the crane is equipped with safety devices such as an emergency CUT-OFF, an overload protection system or a rope winch limit stop, always carry out a function test on them before operation. Proceed as described in chapter 4. Always pay attention to the safety instructions! Weekly inspection: - Check wire for damage. - Check hook for damage or deformation. - Check greasing of swing raceway. - Check emergency operation (if applicable). - Move crane and check the function. - Listen for abnormal noice from gears and hydraulic systems. - Lubricate column bearing (slew 360 degrees). - Lubricate and inspect rotary distributor (slew 360 degrees). Monthly inspection: - Lubricate according lubrication chart. - General check of crane, look for structural damage. - Check fixing of crane base. - Check thrust bearing. - Inspect painting and corrosion, clean and repair as necessary. - Remove excess grease.
INS | 108 | Main Steel Structure: | Main Steel Structure: Check for signs of damages/ bumps in steel. Confer with NOV for evaluation of loss in strength. Check for damages in surface treatment and always keep repaired. If a suspected overload has occurred, 15% of the welds in the load carrying path should be checked with MPI, for detection of possible cracks. If cracks have been detected, contact NOV for assistance. Secondary Steel Structure: Check for signs of damage in steel. Repair or replace if necessary. Check for damage in surface treatment and always keep repaired. Check bolts for fastening of grating, stairs, ladders and platforms and secure if necessary. Wear Parts: Inspect and replace rope guides, door hinges, rubber dampers for cabin, oil coolers and wind screen wipers if necessary. Grease door hinges.
INS | 109 | Visual inspection of luffing cylinder bearings | Visual inspection of luffing cylinder bearings (main/knuckle) and boom pin bearings. Lubricate according lube scheme. Visual inspection of complete luffing system: - Inspect the main boom cylinder, cylinder bolt, boom bolts and fasteners for external signs of damages, corrosion, excessive wear or insufficient clamping. Boom Cylinders: - The boom cylinders are more or less maintenance free, equipped with hard chromed or stainless piston rods. - Record any leaks from and/or wear on cylinder rod. If noticeable leaks and or wear occur, do not hesitate to contact NOV’s service department. Boom and Cylinder Bolts: - Keep unpainted or machined surfaces greased at all times - If bearings or bolts need to be replaced, contact NOV for assistance. Cylinder Bearings, Bolts ≤ 200mm (if stainless): - Bearings are made of self lubricated composite materials. During installation, the bearing shall be initially greased to shorten the bedding-in period. General: - Bearings are made of self lubricated composite materials. During installation, the bearing shall be initially greased to shorten the bedding-in period. - Lubrication is required for corrosion protection of the bolt itself. Therefore, the lubrication chart calls for period lubrication of the bearing - The lubrication is distributed through the lubrication channels in the bearing. Main Boom Bearings, Bolts ≤ 200mm (if stainless): - Bearings are made of self lubricated composite materials. During installation, the bearing shall be initially greased to shorten the bedding-in period.
INS | 110 | MER to be checked. | MER to be checked. Visual check of accumulators, nitrogen pressure.
INS | 111 | Sprague clutch inspection | Sprague clutch inspection: Sprague clutch must be verified for correct function after 3000 working hours of the winch. Contact NOV for assistance.
INS | 112 | Visual inspection of complete hydraulic system: | Visual inspection of complete hydraulic system: - Check thoroughly the complete hydraulic system for irregularities and or leaks before starting and when the crane is running. - Retighten carefully or change leaking parts if any found. WARNING! DO NOT WORK ON THE SYSTEM WHEN THE SYSTEM IS PRESSURISED. Hydraulic leaks: - Possible leaks are easier detected if the machine room and areas around winches, cylinders and oil coolers are kept clean and tidy at all time. - Draining of machine room is done via ball valves underneath king plate. - If leaks are detected, rectify or replace immediately. Hydraulic hoses: - The hydraulic hoses to be checked every week for leakage, replace if cracks or damage is observed. WARNING! READ THE SAFETY PRECAUTIONS BEFORE STARTING ANY WORK ON HYDRAULIC SYSTEM CAUTION: TIGHTENING BOLTS CANNOT STOP LEAKS FROM FITTINGS AND FLANGES, AS SOFT SEALS LIKE O-RINGS AND DOWTHY RINGS WILL EITHER BE DAMAGED OR HARDENED. ALWAYS REPLACE WITH NEW RINGS.
INS | 113 | Inspection and maintenance | Inspection and maintenance as outlined in section 3.0 can be performed by personnel that have attended course for such work. Machinery: Check oil level in gear. Fill up with oil if necessary. Brake: Check brake shoe stroke. Adjust the stroke if the distance at centre brake disk is larger than 0,3 mm. The brakeshoes shall not be in contact with the brake disk while running. Speed governor with rope: Lubrication points at Governor shall be oiled according to the lubrication chart. Access: Check access, sign boards, lights, stairs/ladders, ventilation, painting and other structural matters.
INS | 114 | Inspection and maintenance | Inspection and maintenance as outlined in section 3.0 can be performed by personnel that have attended course for such work. Pushbuttons and position indicators: Check all Push Buttons. Check Signal Lights. Check telephone and loudspeaker. Guide rails & guide shoes: Fill up oil lubricators with oil according to the lubrication chart. Clean carframe for abundant oil. Car roof: Cleaning the roof. Open the shaftdoor in the landing above the liftcar by using the emergency key. Turn the switch on the inspection panel on car-roof in position “Inspection”. Clean the roof. Turn the switch back to “Normal” position before leaving the liftcar-roof. Ensure that the shaftdoor is proper locked. Trailing cable with fixings: Check that the cables have no wounds or damage in isolation. Check that cables don’t have whirl. Check that fixings in shaft and at the car are in order.
INS | 115 | Inspection and maintenance | Inspection and maintenance as outlined in section 3.0 can be performed by personnel that have attended course for such work. Pushbuttons and position indicators: Check all Push Buttons. Check Signal Lights. Check telephone and loudspeaker. Guide rails & guide shoes: Fill up oil lubricators with oil according to the lubrication chart. Clean carframe for abundant oil. Car roof: Cleaning the roof. Open the shaftdoor in the landing above the liftcar by using the emergency key. Turn the switch on the inspection panel on car-roof in position “Inspection”. Clean the roof. Turn the switch back to “Normal” position before leaving the liftcar-roof. Ensure that the shaftdoor is proper locked. Trailing cable with fixings: Check that the cables have no wounds or damage in isolation. Check that cables don’t have whirl. Check that fixings in shaft and at the car are in order.
INS | 116 | Yearly maintenance | The yearly maintenance and inspection programme must be performed by authorized lift personnel. Communication, pushbuttons and indicators: Check pushbuttons and position indicators. Check telephone and loudspeaker. Safety catchingdevice & rope suspension: Check safety-gear by lifting "catch" arm to grip position and see that catch roller is in right position. Check "safety-gear" contact and test it. Check fixings between steel rope and safety-gear device. Check the steel-rope suspension. Even rope stretching is important. If necessary adjust safety gear and oil all bearings. Guide rails & guide shoes: Inspect the guide shoes. Check slackness and make sure that the shoes are not to close to the guide rail flange in the full height of travel. Adjust if necessary. Check that guide rails are not to dry or to greasy and adjust. Fill up lubricators according to the lubrication chart. Clean the carframe for abundant oil/grease. Photoelectric cells: Check photocells function. Trailing cable with fixings: Check that the cables have no wounds or damage in isolation. Check that cables don’t have whirl. Check fixings in shaft and at the car.
INS | 117 | Oil Change | Oil in the gearbox should be changed after 4 years operation and then every 8 year. Use oil as specified in the lubrication chart.
INS | 118 | Inspection and maintenance | Inspection and maintenance as outlined in section 3.0 can be performed by personnel that have attended course for such work. Door contacts: Check door contacts and adjust if necessary. Door locks: Check that locks work easy without any resistance. Doorsills: Inspect doorsills and guides at foot of the door panels.
INS | 119 | Yearly maintenance | The yearly maintenance and inspection programme must be performed by authorized lift personnel. Door suspension: Check rollers and guide rails for marks or wounds. Check that rollers and bearings are securely fastened. Check that bolts between suspension and door panels are securely fastened. Check the door rope for thread fractures. Clean all rails and adjust the rollers if necessary. Lock and door-contact: Check the lock and the door contact to see if the locking is accordance to the requirements. Check that the doors are self-closing. If errors are discovered, adjust the doors and make sure that the doors operate nice and without any danger or irregularities. Doorsills: Inspect doorsills and guide rails at foot of the door panels.
INS | 120 | Inspection and maintenance | Inspection and maintenance as outlined in section 3.0 can be performed by personnel that have attended course for such work. Rails for counterweight: Fill up oil lubricators at the counterweight with oil according to the lubrication chart. Speed governor wheel: Check that the switch is free and not in contact with the tension weight. Adjust the tension weight if necessary. Switches in lift pit: Check and adjust if necessary. Cleaning: Make sure there is no water in pit. Broom and remove waste from lift pit. Empty the oil collectors under guide rails.
INS | 121 | Yearly maintenance | The yearly maintenance and inspection programme must be performed by authorized lift personnel. Limit switches, end switches: Check all switches. Main guide rails: Check bolts and fishplates and make sure that rails are securely fastened. Car Lifting Ropes & Counterweight Ropes: Check rope wear and thread fractures. Wire ropes to be oiled if necessary. Rails for counterweight: Oil the rails. Guide shoes Counterweight: Check the shoes for wear and adjust if necessary. Check that all screws are fastened. Distance buffer - counterweight: Check distance between buffer and counterweight. Speed governor wheel: Distance between switches and weight to be adjusted if necessary. Check that the wheel is fastened and that there is no noise from bearings. Lubricate wheel according to the lubrication chart. Check holding bracket for wire rope.
INS | 122 | Inspection and maintenance | Inspection and maintenance as outlined in section 3.0 can be performed by personnel that have attended course for such work. Control cabinet: Run the lift by push buttons in the cabinet for observing possible irregularities. Pushbuttons: Check signal lights and push buttons.
LUB | 002 | Flywheel Ring Teeth | Flywheel Ring Teeth: - Clean, check for wear and with lubricate with Molycote paste, - Make sure that not exessive as pic-up may be disturbed
LUB | 003 | Check all Doors on Superstrukt | Check all Doors on Superstrukture. - Move and lubricate hinges etc. Grease if necessary. - Check packing on doors. - Check door lock, lubricate
LUB | 005 | Move Pump if not Used | Move Pump if not Used Last Month. - Rotate the shaft and if possible run the pump for a short while. - Remember that impeller must not run dry. - Ref.: Instruction manual
LUB | 008 | Reel off Wire for Lubrication | Reel off Wire Checking for Damages and Corrosion. - Lubricate wire with recommended grease.
LUB | 010 | Lubricate Reversing Bearing | Lubricate Gear Reversing Bearing and Output Shaft Sealring - Ref. Instruction Manual
LUB | 011 | Check all Emergency Hatches/Exits | Check all Emergency Hatches and Doors. - Open and move them. - Grease and lubricate if necessary. - Check escape routes for free passages. - Make the passage free if required. - Operate hatches and check for damages - Repair if required.
LUB | 013 | HP FO Injection Pump Lubricate Control Rod | HP FO Injection Pump, - Lubricate control rod weekly. - Also before start.
LUB | 014 | Test & Lubricate Windlass | Test & Lubricate Windlass - If winch has not been used, operate and note performance. - Lubricate all moving parts during operation. - Ensure dog-clutch is well greased and free in operation. - Note any hydraulic leakages or malfunctions. - Ref.: Instruction manual
LUB | 015 | Change Oil | Change Oil - Ref.: Instruction manual / lubricating chart for correct type of oil
LUB | 016 | Lubricating of Lifeboat | Lubricating of MOB-Boat / Life-Boat - Items to be lubricated / greased - Powercontrol and ahead / astern links / cables - Fastening screws for motor - Locking device for astern run/motor - Hinges / fastenings for tilting of motor / cantrolhandle - Lubricate other items also if required - See lubricating chart for boat
LUB | 018 | Bearings to be Lubricated | Bearings Except Slewing Ring to be Lubricated - Lubricate with grease every 10 run.hrs. - See lubricating chart for type of grease. - Ref.: Instruction manual
LUB | 020 | Change Oil in Governor | Change Oil in Governor - Ref.: Instruction manual
LUB | 021 | Lubricate / Check / Grease Patent Hooks | Lubricate and Check Function of Patent Hooks. - Check that plughole is clean and ball is loose. - Ref.: Instruction manual
LUB | 022 | Lubricate Turning Gear | Lubricate Turning Gear Mechanism, if Necessary. - Ref.: Instruction manual
LUB | 023 | Grease all Hatches | Grease Hinges / Locking Screw on all Smaller Hatches - Use recommended grease and amount - Wipe away redundant grease - Check hatches for easy movements
LUB | 024 | Lubricate / Grease Chain Stopper | Lubricate / Grease Chain Stopper
LUB | 025 | Check / Lubricate Foam Monitor | Check / Lubricate Foam Monitor - Ref.: Instruction manual
LUB | 026 | Lubricate and Operate all Quick Closing Valve | Lubricate and Operate Remote Operated Valve. NB: QUICK CLOSING VALVE. - Ref.: Instruction manual
LUB | 029 | Change Lubricant in Coupling | Change Lubricant in Coupling - Remove / clean and fill up with approved lubricant and correct amount. - Ref.: Instruction manual / Lubrication chart
LUB | 030 | Move HPR | Move HPR Up and Down
LUB | 032 | Lubricate Bearings El. Motor | Lubricate Bearings El. Motor if Required. - Ref. makers instruction, normally stamped on motor. - Adjust interval if a more exact value is given.
LUB | 033 | Lubricate Jib and all Bearing | Lubricate Jib w/Bearing,Cylinder Bearing,Cyl.Bolts Bearing. - Lubricate Slew Ring Race Way. - Ref.: Instruction manual
LUB | 034 | Lubricate Control Rod | Lubricate Control Rod - Ref.: Instruction manual
LUB | 035 | Check Starting Air Motor Lubricator | Check Air Motor Lubricator - Ref. Instruction Manual
LUB | 036 | Lubricate Lock-pins Fwd. / Aft. | Lubricate Lock-pins Fwd. / Aft. - Ref.: Instruction manual
LUB | 037 | Regrease Wire | Regrease Wire - Apply grease to prevent water break-through - Perform pressure lubrication - Ref.: Instruction manual
LUB | 039 | Change Oil in Tank | Change Oil in Tank - Clean tank - Change Oil
LUB | 040 | Change LO / Clean Air Filter | Change LO / Clean Air Filter. - Check oil for deposits / metal etc. - Check filter condition / replace filter mesh if damaged / worn
LUB | 041 | Lubricate Pump Unit | Lubricate Pump Unit - Ref.: Instruction manual / Lubrication chart
LUB | 042 | Lubricate Unit | Lubricate Unit - Use the recommended grease and amount - Refer to the lubrication chart for unit NOTE: ALL ROTATING PARTS TO ROTATE WHEN GREASED REMEMBER THAT ALL MOVABLE PARTS TO BE COVERED WITH GREASE, SUCH AS COUPLINGS / SHAFTS AND THREADS FOR BRAKEBANDS. AND PARTS TO BE MOVED WHEN GREASED ALL EXCESSIVE GREASE TO BE REMOVED.
LUB | 043 | Grease Generator Bearings | Grease Generator Bearings - ROLLER BEARINGS: - Lubricate Rear bearing and front bearing(if equipped) - Use 56,7 grams of grease of correct type. (see chart) - Ref.: Instruction manual or lubrication plate - NOTE: IF THE GENERATOR IS EQUIPPED WITH SPHERICAL ROLLER BEARINGS, THE INTERVAL AND GREASE AMOUNT IS LESS THEN MENTIONED ABOVE. SEE INSTR.MANUALS.
LUB | 046 | Lubricate Bearings | Lubricate Bearings - Check oil / grease, refill / grease if necessary - Ref. makers instruction for correct type and amount - Adjust interval if required or stamped on unit
LUB | 047 | Lubricate Drive Pinions / Wire | Lubricate Drive Pinions / Wire - Apply grease to drive pinion and wire - Use recommended grease type - Ref.: Instruction manual / Lubrication chart
LUB | 048 | Move and Lubricate all Valves | Move and Lubricate all Valves - Ref.: Instruction manual
LUB | 049 | Check / Move / Lubricate Arrangement | Check / Move / Lubricate Arrangement - Ref.: Instruction manual
LUB | 052 | Lubricate All Item | Lubricate All Item - Ref.: Instruction manual
LUB | 053 | Lubricate Hand Wheel Gear ( worm gear ) | Lubricate Hand Wheel Gear ( worm gear ) - Ref.: Instruction manual
LUB | 057 | Lubricate Stuffing Box ( Shaft Gland ) | Lubricate Stuffing Box ( Shaft Gland ) - Lubricate Shaft Gland on Winches - Use Permagrease or similar type - Ref.: Instruction manual
LUB | 060 | Visual Inspection and Lubrication: | Visual Inspection and Lubrication: Check swivelling function of hook, rotation resistance on rope sheave and general condition of swivel or hook block for signs of corrosion or overload/damage. Rectify or replace swivel hook/ hook block if necessary with certified gear. Grease swivel and sheaves liberally in grease nipples until a collar of fresh grease is squeezed out through seals. Note!: If the swivel is equipped with two grease nipples remove the upper one when lubricating to remove the air. Lubrication: See Lubrication Chart
LUB | 061 | Visual inspection and lubrication: | Visual inspection and lubrication: Check condition, rotation resistance and signs of damage. Rectify or replace if necessary. Grease sheave bearing liberally in grease nipples until a collar of fresh grease is squeezed out through seals. Lubrication: See Lubrication Chart.
MEG | 001 | Megger / Insulation Test | Insulation Resistance Test - Test off all input and output lines. - Equipment with non electronic circuit s,if possible,switch on and test equipment in same time. - Caution ! Equipment with electronic circiuts must be switched off / disconnected before test. NOTE: NO MEGGER TEST FOR ELECTRONIC CIRCUITS
MEG | 002 | Megger Test Heater Element | Megger Test Heater Element - Check all el.connection heater / control cabinett. - Meggertest all elements.Check for dust, clean by vacuum cleaner. Check for sign of overheating of cables or components. Check el. cabinets/connection box fastening and securing of equipment and cable terminals. Check el. cabinets/connection box door/cover gaskets condition and cable gland tightness. Megger test of electric equipment and power cables, record result. Check thermal relay function. Function test of unit. Test of safety function and/or alarms. Note! Be aware of megger test, it can destroy sensitive equipment in the system. Read fixed "Ohm Meter" if possible. Warning! Before making any work, make sure electric power is disconnected!! Warning!! Make sure the unit is not covered or the air flow is obstructed.
MEG | 003 | Megger Test Electric Motor | Megger Test Electric Motor - Test between phases and between phases earth. - Lowest reading to be recorded. - Check el.connections on motor. - Check cables between starter cabinet and moto. - Check all electrical connections and contactor(s) in startercabinet.
MEG | 004 | Megger Test of Electric Equipment | Megger Test of Electric Equipment - Megger test to be performed for equipment on meggerlist - Last meggertests to be verified - Survey to be done by chief engineer acc. to Class regulations - Overhaul and replace worn parts as required - See instr.manaul
OCH | 002 | Change Oil in Heave Compensator Cylinder. | Change Oil in Heave Compensator Cylinder. - Oil change is also to be renewed after evt. oil leakage. - Ref.: Instruction manual
OCH | 003 | Change Oil in Compressor | Change Oil in Compressor - First time after 200 service hours. Look for deposits, metal etc. - When the first time job is executed, change interval to once a year - Clean cranckshaft housing thoroughly, and refill new oil. - Ref.: Instruction manual CAUTION: BEFORE REMOVING OR OPENING THE OIL DRAIN PLUG, SAFEGUARD THE COMPRESSOR TO PREVENT IT STARTING UP AGAIN. CLOSE THE SHUT-OFF VALVES AND DEPRESSURIZE THE COMPRESSOR
OCH | 004 | Drain & Refill Propeller Oil / Grease | Drain and Refill Propeller Hub Oil / Grease when Vessel in Drydock. - Check for water contamination and deal with accordingly.
OCH | 005 | Check / Change Oil, Waterjet | Check / Change Oil, Waterjet - Ref.: Instruction manual / Lubrication oil chart for correct oil type / amount
OCH | 006 | Change Oil Hydraulic System | Change Oil Hydraulic System - Change oil and oil filter element - Check if oil is mixed with seawater. - If found, the reason to water penetration must be found and repaired. - Sample to be sendt ashore. ( Particlulate Contamination.) - Ref.: Instruction manual / Lubrication chart
OCH | 007 | Cange Oil in Gearbox and Brake. | Cange Oil in Gearbox and Brake. - Ref.: Instruction manual
OCH | 008 | Change Compressor LO & Filter | Change Compressor LO and Filter Element. - Ref.: Instruction manual
OCH | 013 | Change Oil Clean Crankcase | Change Oil and Clean Crankcase. - Ref.: Instruction manual
OCH | 015 | Change Oil In Gearbox | Change Oil in Gearbox - Ref.: Instruction manual
OCH | 016 | Change Oil in Gearhousing and Tank | Change Oil in Gearhousing and Tank - Easily to be done in dock. - Ref.: Instruction manual
OCH | 020 | Oil Sample | Oil quality, oil cleanliness and water content in oil must be kept within limits defined by RRM, in order to avoid any operational disturbances or serious damage to the equipment. Only oil types approved by RRM must be used on the equipment. Oil cleanliness to be within 19/16 according to ISO standard 4406 (class 10 according to NAS 1638). Water content in the oil: less than 0.03%. Oil samples must be taken regularly from the different systems to check that the oil has not been degraded or contais to much water. This is in addition to the weekly visual check of the oil as described above. Three months interval for this test must be regarded as an absolut minimum. a) Oil samples to be taken from steering and lub.oil systems and sent to a laboratory for analysis. The laboratory will give information about the condition of the oil, and recommendations for further action, such as filtration, separation or oil change. The analysis must include water content, particle size/mtr., and trases of any microbes. It is important to get a reprecentative sample from each system, taken were the oil is circulating. Impurities that not represent the circulating oil, must be removed from the area were the sample is taken from. It is also important that the samples are taken from the same place each time. This to get a good history record of the samples. Only clean/new bottles to be used for oil samples. b) Drain oil from the bottom of the gear housing (ref. hydraulic system diagram, valve marked "drain of thruster") and inspect the sample visually. This is mainly to see if the oil contains water, as the water will settle in the bottom of the gear housing. If possible, it is adviseable to have the drive motor and the pumps stopped for some time before the sample is taken. Drain off min. 10 liters before the sample is taken. This is done to drain off the oil that is standing in the pipe and get a representative sample from the bottom of the gear housing.
OFC | 001 | Change Lubrication Oil and Filters | Change Lubrication Oil and Filters - Obtain Oil Analysis sample - Drain oil when warm. (just after stop of engine) - Cut the replaced filter open. Inspect the pleats for metal debris. - Use a magnet for identification of ferrous and non-ferrous metals. - If excessive amount of debris is found in the filter it is indication of early wear or a pending failure - Clean the crankcase breather - Ref.: Instruction manual for more information
OFC | 002 | Change Filter Insert Hydraulic System | Change Return Oil Filter Inserts / Hydraulic System - Ref.: Instruction manual for change of filter element procedure
OFC | 003 | Change Oil and Oil Filters | Change Oil and Oil Filters - Ref.: Instruction manual
OVH | 001 | Overhaul Engine | Overhaul Engine - Inspect / rebuild or exchange: - Cylinder head, conn.rods, pistons, cylinder liners, turbocharger, oil pump, spacer plates, FO ratio control, cam followers, FO transfer pump, and timing advance. - Replace worn parts. - Install new: - Piston rings, main bearings, rod bearings, valve rotators and crankshaft seals - Inspect / replace: crankshaft, camshaft, cam bearings, crankshaft vibration damper, govenor, fuel pump camshaft and fuel racks. - Ref.: Instruction manual for wear limits, clearances, procedures and warnings.
OVH | 002 | Overhaul of Cylinder Head | Overhaul of Cylinder Head. - Dismantle and cleane the underside, inlet and exhaust valves and ports. - Inspect cooling space and cleane if necessary. - Grind the valves ( often lapping by hand is enough ). - Inspect the valve rotator. - Replace the O-ring in valve guides. - Ref.: Instruction manual for more details. such as wear limits, clearance and torques.
OVH | 003 | Inspect Piston and Piston Ring | Inspect Piston and Piston Rings: - Pull, clean and inspect - Check clearances of piston ring / grooves, use form for measurements. - Clean/check ring grooves and oil scraper ring oil draining passages in the piston skirt. - Check the gudgeon pin, pin bush, oil grooves / bores and the axialy locking circlips. - Replace piston rings as per instruction manual, check clearances - See instruction manual for more details and datas. - NOTE: Running in procedure after honing / ring replacement. - Ref.: Instruction manual for more details
OVH | 004 | Overhaul Cylinder Liner. | Overhaul Cylinder Liner. - Remove liners, check water jackets, replace sealings. - Replace liner if wear limits are exceeded. - Hone the liner. - Inspect antipolishing ring. - Replace if necessary. - Ref.: Instruction manual
OVH | 005 | Overhaul Camshaft w/Drive | Overhaul Camshaft Bearings / Thrust Washer / Camshaft Drive w/Idle Gear. - Replace parts as required. - Survey to be done by chief engineer acc. to Class regulations - Ref.: Instruction manual
OVH | 006 | Overhaul / Change Safety / Indicator Valve | Overhaul / Change Safety and Indicator Valve. - Ref.: Instruction manual
OVH | 007 | Overhaul / Change Starting Air Valves | Overhaul / Change Starting Air Valve. - Ref.: Instruction manual
OVH | 008 | Overhaul Bottom End Bearing | Overhaul Bottom End Bearing and Crankpin - Acc. to Class regulation. - Replace bottom end beraing if necessary. - Inspect mating surface serrations. - Measure the bottom end bore - Ref.: Instruction manual
OVH | 009 | Overhaul HP FO Pump | Overhaul HP FO Pump. - Dismantle / Cleane and inspect parts. - Replace worn parts. - Ref. instruction manual.
OVH | 010 | Check / Hone / Measure Cylinder Liners | Check / Hone / Measure Cylinder Liners. - Ref.: Instruction manual
OVH | 011 | Overhaul Air Distributor w/Drive | Overhaul Starting Air Distributor w/Drive - Overhaul and replace worn parts as required - Ref.: Instruction manual - Survey to be done by chief engineer acc. to Class regulations
OVH | 012 | Overhaul Attached FO Tandem Pump | Overhaul Attached FO Booster / Nozzle Cooling Pump. (Tandem Pump) w/Drive. - Dismantle / Clean and inspect parts. - Replace worn parts. - Ref.: Instruction manual - Survey to be done by chief engineer acc. to Class regulations
OVH | 013 | Major Service Separator | Major Service Separator. - In Addition to the jobs in intermediate service jobs following to be checked: - Height position of oil paring disc, radial wobble worm wheel shaft, - Clean and check: buffer springs and ball bearing housing, spring and brake shoe, friction coupling - Renew: Spindle bearings, Horisontal shaft bearings, Friction pads brake, friction pads coupling, all seals on separator. - Ref.: Instruction manual
OVH | 014 | Intermediate Service Separator | Intermediate Service Separator - Clean and check: - Upper paring disk, Flow control disk, Lock ring, Bowl hood, Top disk, Oil paring disk, Level ring, Bowl disks, Distributor, Distributing cone, Sliding bowl bottom, Bowl body, Spindle and bowl body nave, Operating mechanism. - Ref.: Instruction manual
OVH | 015 | Survey / Overhaul Power Pack | Survey / Overhaul Power Pack - Overhaul unit as required - Replace all worn / damaged parts - Ref.: Instruction manual - To be surveyed by the chief engineer acc to Class regulations
OVH | 017 | Complete Overhaul of Thruster | Complete Overhaul of Thruster. - Thruster to be opened,all seals to be renewed,bearings to be checked.gearwheel and pinions to be checked and tooth-gap to be measured. - Fill new oil and renew grease in propellerhub. - Manufacturers serviceman to be present. - Ref.: Instruction manual
OVH | 018 | Complete Overhaul of Pump & Gear | Complete Overhaul of Pump & Gear - Remove volute casing, cotter pin and impeller. - Dismantle seal assembly taking care not to damage seal surfaces. - If seal has beeen leaking, renew completly. - Note that seal used is dependent upon engine rotation. - Check drive gear wheel and shaft bearings for damage or wear, renew as necessary. - When assembling bearing housing, ensure that housing is correctly positioned and is filled with lubricating oil until oil flows from draining holes. - Check drive gear clearances after assembly. - Measure power consumption and pressure. - Ref.: Instruction manual
OVH | 019 | Overhaul of Start Motor | Overhaul of Start Motor - Inspect / test start motor. - Rebuild / exchange motor if required. - Replace worn parts. - Check / replace alternator if any - Ref.: Instruction manual for more informations
OVH | 020 | Overhaul / Clean Oil Mist Detector | Overhaul / Clean Oil Mist Detector - Open inspect and clean oil mist detector. - Check correct air feed pressure. - Change bronze filter if needed. - Ref.: Instruction manual
OVH | 021 | Overhaul LO Flowmeter | Overhaul Fuel Meter - Ref.: Instruction manual
OVH | 022 | Overhaul Burner Assembly | Remove and Overhaul Burner Assembly. - Clean electrodes, fuel nozzle, wiring, flame deflector and photo-electric cell. - Check furnace for signs of wall damage and repair as req d. - Renew / clean fuel suction filter as neccessary. - Ref.: Instruction manual
OVH | 023 | Overhaul all Receiver Valves | Overhaul all Receiver Valves. - Check all valves for corrosion or erosion and renew as necessary. - Test and adjust safety valves as necessary. - Ref.: Instruction manual
OVH | 025 | Overhaul / Survey Servo Unit | Overhaul / Survey Pitch Propeller Servo Unit - Survey to be done by chief engineer acc. to Class regulations - Overhaul and replace worn parts as required - Ref.: Instruction manual
OVH | 026 | Overhaul Compressor | Overhaul Compressor - Dismantle cylinders, pistons and connecting rods. - Inspect cylinder walls., pistons and piston rings. - Clean and replace damage or worn parts. - Inspect big end and little end bearings. - Overhaul LP / HP valves - After dismantling cylinders, pistons, cooler tubes etc., check wear on crankshaft frame bearings by testing crankshaft lateral play. - The life of ball and roller bearings may vay considerably. - Survey to be done by Chief Engineer acc. to Class regulation - Ref.: Instruction manual
OVH | 027 | Overhaul Gear Unit | Overhaul Gear Unit - Dismantle / clean and inspect parts - Replace worn / damaged parts - Survey by chief engineer acc. to Class regulations - Ref.: Instruction manual
OVH | 028 | Overhaul of Agitator | Overhaul of Agitator - Change bearings and shaftseals - Change oil and O-rings - Change cabelseals / cable - Clean motor internally - Ref.: Instruction manual
OVH | 029 | Overhaul Governor w/Drive | Overhaul Governor w/Drive and Linkages and Coupling. - Ref.: Instruction manual
OVH | 030 | Overhaul Vacuum Valve | Overhaul Vacuum Valve. - Dismantle,clean and renew packings if necessary. - Ref.: Instruction manual
OVH | 032 | Overhaul Auto Drain Assembly | Overhaul Auto Drain Assembly. - Ref.: Instruction manual
OVH | 033 | Overhaul of Condenser | Overhaul of Condenser - Open up and pressure / leakage test condenser - Clean condenser if needed - Replace all gaskets / O-rings - Replace worn parts. - Ref.: Instruction manual for nore informations
OVH | 034 | Overhaul Air Reduction Valve | Overhaul Air Reduction Valve - Clean valve and change all seals - Ref.: Instruction manual
OVH | 035 | Rutine Service Compressor | Rutine Service of Compressor - Execute 1000 hrs service rutine - Overhaul LP / HP valves - Clean cooling pipes internal - Ref.: Instruction manuall for more informations
OVH | 038 | Overhaul Tank Sounding Bells | Overhaul Tank Sounding Bells - See individual tanks for exact time for each bell. - Ref.: Instruction manual
OVH | 039 | Overhaul Rocker Arm System | Overhaul Rocker Arm System for inlet / exhaust valves. - Change worn parts. - Ref.: Instruction manual
OVH | 040 | Overhaul of Turbocharger | Survey / Overhaul of Turbocharger - Survey to be done by chief engineer acc. to Class regulations - Inspect / rebuild or exchange - Ref.: Instruction manual for more inforemations.
OVH | 041 | Overhaul / Bearing Change | Overhaul / Bearing Change - Replace bearings w/reconditioned bearings. - Clean / inspect and replace worn parts. - Survey to be done by chief engineer - Acc. to Class regulations - Ref.: Instruction manual
OVH | 043 | Overhaul Overspeed | Overhaul Overspeed Protection and Automatic Stop. - Function test after overhaul. - Ref.: Instruction manual
OVH | 044 | Check / Overhaul Unit | Check / Overhaul Unit - Make a performance test of unit - If required overhaul and replace worn parts - Ref.: Instruction manual
OVH | 048 | Overhaul Washing Machines | Overhaul Washing Machines - Dismantle / clean and inspect parts - Replace worn / damaged parts - Ref.: Instruction manual for details
OVH | 050 | Major Overhaul of Gear. | Major Overhaul of Gear. - Survey of all bearing, pinjons, gearwheels and thrusts. - Survey of casing, foundation and bolts. - Ref. instruction manual.
OVH | 052 | Bowl Dismantling / Clean / Inspect | Bowl Dismantling / Clean / Inspect. Dismantling / cleaning and inspection of: - Inlet,outlet and frame hood. - Bowl discs. - Discharge mecanism. - Ref.: Instruction manual
OVH | 054 | Overhaul of Winch System | Overhaul of "Bryne Winch", Type H07V3D 5 Ton. - The Brake-Package, Hydraulic motor and Valves shall be exchanged every 5th. year, in connection with 5-Yearly thorough survey / inspection. - Exchanged part to be forwarded maker for overhaul. - Maintenance routines for the Crane shall be adjusted accordingly. - Any Cranes older than 5 year with same brake system, and not previously renewed, shall be carried out by first opportunity.
OVH | 056 | Overhaul of hydraulic motor | Overhaul of hydraulic motor to be evaluated (Hydr. motors are normally maintenance free): Open hydraulic motor for inspection (only if irregularities are observed), please follow the instruction book. Ball bearing with cover and grease seal should not be dismantled unless there is some indication of irregularities. Check wear according to technical data. Pistons/Gears/Vanes and motor casing must be free from sediments and debris. Replacement and repairs as deemed necessary. Hydraulic motor to be function tested after major overhauls.
OVH | 057 | Check pump performance. | Check pump performance. Ball bearing with cover and grease seal should not be dismantled unless there is some indication of irregularities. If the pump have to be openened for inspection, follow instruction given in the instruction book. Check wear according to technical data. Impeller and pump casing must be free from sediments and debris. Replacement and repairs as deemed necessary. Pump to be function tested after major overhauls.
OVH | 058 | Main Overhaul | 5 Year Main Overhaul: Work described in this chapter cover complete owerhaul of the thruster, and it is adviseable that RRM's service engineers carry out this work. The reason for mentioning this work in this chaper is that it must be included and planned for in the dry-docking schedule. - Class regulations should be considered, as the alternative class societies might have special requirements as to what parts, and/or functions they would like to inspect. - RRM recommend that hydraulic equipment, such as hydraulic motors, hydraulic pumps, proportional vales, etc., are best serviced by the manufacturer or a manufacturer approved service workshop, which are specialists to perform such work. - The work to be carried out every 5 years is regarded as the main maintenance work for the thruster. A complete overhaul of both the underwater part and steering gear is to be carried out. - A thorough control of all hydraulic hoses to be carried out after five years. - All hydraulic hoses to be changed after 10 years. - To fasilitate the overhaul of the underwater unit, it is necessary to disconnect the underwater unit and the steering gear from the hull and place it in a suitable workshop (equipped with necessary tools, cranes, etc.) - The workshop area must be clean, no sand blasting, grinding or welding to be carried out in this area, or any other work that create dust of any kind. Before demounting check following: For the inboard mounted equipment, some checks should be carried out while the unit is still in operation. This to trace defects on the equipment, and which have to be further examined during the overhaul (job involved, spare parts needed etc.). These checks are: - Leakage test of steering motors. One way to do this, is by installing a flowmeter in the drainpipe from the motor and observe the flow when making turning. Normal leakage will vary with pressure and oil viscosity. - Close the valve between the shaft seal tank and the thruster before the minimum waterline level is reached during preparations for drydocking. If a valve is not mounted on this pipeline (14), the flexible hose must be disconnected and both openings must be plugged. If this is forgotten it will be difficult to determine if the propeller shaft seal is tight or not, ref. checkpoint regarding leacages in the next paragraph. - For inspection purposes it is possible to inspect the gearwheels in the underwater unit through the inspection cover on the lower gearhousing. Release all the bolts on the cover, if force have to be used to loosen the cover, pull the cover straight out. - Visual checks for damages on nozzle, propeller, gear housing etc. (mechanical deformation, cavitation, corrosion / erosion). - Visual checks for leakages at steering column seal, shaft seal and general. Drain oil from the different oil systems. Check samples of the oil from shaft seal, lower gear housing and steering motors for abnormal dirt or water contamination. This can give indication of leakage or other fault.
PRS | 007 | XA-SS- High Oil Mist Consentration | XA-SS- High Oil Mist Consentration Alarm or Alarm / Autostop - Procedure: Check for correct operation, alarm and autostop if usec. - Check operation failure alarms & working air / vaccum pump - A:Test of Schaller Automation -Oil M.Detector: - Alarm test / calibration by using filter windovs 5-10-15% in the measuring chamber, or disconnect a pipe from crank shaft house,and blow smoke into it. - B:Air supply / vacum pump,to be tested for correct adjustment by U-manometer.
PRT | 001 | Pressure Test All Bottles | Pressure Test all Bottles. - Bottles to be sendt ashore for pressure testing and internal inspection by contractors.
PRT | 002 | Pressure Test Cooler | Pressure Test Cooler and Survey - Inspect cooler for corrosion / wear and other damages. - Survey to be done by chief engineer - Acc. to Class regulations - Overhaul and replace worn parts as required - Pressure test cooler - Ref.: Instruction manual
PRT | 003 | Pressure Test of Survival Suit | Pressure Test of Survival Suit - Work to be carried out according to Service Manual - To be done by a Approved Company
PRT | 015 | Test of Firehoses | Test of Firehoses - All Fire hoses are to be pressure tested (ref. MSC/Circ.850). - Records are to be kept on board.
REN | 001 | Check / Replace Anodes / Electrode | Check / Replace Disc Anodes / Reference Electrodes - Inspect current/condition of anodes - ref.electrodes - Replace if required - Ref.: Instruction manual
REN | 002 | Renew Main Bearing | Renew Main Bearing. - Survey to be done by chief engineer acc to Class regulations - Ref.: Instruction manual for wearlimits etc.
REN | 003 | Renew Coolant Filter Element | Change Coolant Filter Element - Ref.: Instruction manual
REN | 004 | Renew Batteries | Change Batteries
REN | 006 | Renew FO Injection Nozzle | Test / Exchange FO Injection Nozzle - Clean / inspect / test fuel injection valves. - Test the opening pressure. - Check the springs. - Replace the O-rings. - Replace nozzles if necessary. Look for tip wear, and fuel spray when tested. - Be aware of increased fuel consumption, black smoke in exhaust, misfiring and rough running. -This indicates tip wear of nozzles. - Ref.: Instruction manual for more informations and warnings.
REN | 008 | Renew Smoke / Light Buoy's | Renew Smoke / Light Buoy's - Ref.: Instruction manual
REN | 009 | Renew Batteries Survival Suits | Change Batteries Survivel Suits - Ref.: Instruction manual
REN | 010 | Replace Propeller Shaft Seal | Replace Propeller Shaft Seal. - Ref.: Instruction manual
REN | 011 | Cargo Ship Safety Equipment | Cargo Ship Safety Equipment
REN | 012 | Renew All Filter Elements | Check / Change all Filter Elements - Check glogged filter indicator if present. - Open up and check filter elements for metal etc. - Replace elements
REN | 013 | Renew Crankcase Filter | Change Crankcase Filter.
REN | 014 | Renew Crankshaft Seals | Change Crankshaft Seals - Ref.: Instruction manual
REN | 015 | Renew Smoke Signal Equipment | Renew Smoke Signal Equipment. - Adjust interval / due date according to date stamped on equipment.
REN | 016 | Renew Liquid in Gyro Compass | Change Liquid in Gyrocompass - Ref.: Instruction manual
REN | 017 | Renew Line Throwing Devices | Renew Line Throwing Devices. - Adust interval / due date according expire date marked on item.
REN | 018 | Maintenance on Air Induction System | Air Induction System: - Install clean filter elements when air cleaner indicator piston locks in the "UP" position. - Clean precleaner. - The Job to be done when required, adjust interval if req. - Ref.: Instruction manual
REN | 019 | Renew Antifreeze Solution | Change Antifreeze Solution in Cooling System. - Ref.: Instruction manual
REN | 020 | Renew Disc Springs Slew Gear | Replace Disc Spring / Slew Gear / Winch - It is recommended that the disc springs should be discarted and a new set fitted. - Ref.: Instruction manual
REN | 021 | Renew UV-lamps | Renew UV-lamps - Ref.: Instruction manual
REN | 022 | Renew Bearings / Shaft Seal in Pump | Bearings and Shaft Seal in Pump to be Changed. - Ref.: Instruction manual
REN | 023 | Renewal of Thruster Bearing | Renewal of Thruster Bearing. - According to instr.plate on motor, bearing to be replaced after 8 relubrications. - Bearing condition also to be monitored by SPM test. - Bearing replacement to be adjusted to nearest drydocking. - Do NOT extend interval more than 50%! - Ref.: Instruction manual
REN | 025 | Renew Wire | Renew Wire on Mob-Boat / Life-Boat Davit
REN | 027 | Renew Lifeboat Falls. | Hoisting Wire and Remote Control Wire to be Renewed - Acc. to Class regulation.
REN | 028 | Renew Hydrostatic Releaser | Renew Hydrostatic Releaser - Ref.: Instruction manual
REN | 030 | Renew Frame Feets Separator | Renew Frame Feets Separator - Ref.: Instruction manual
REN | 031 | Renew Batteries | Renew Batteries - Ref.: Instruction manual
REN | 032 | Renew Pyrotechnical Equipment | Renew Pyrotechnical Equipment - Adust interval / due date according expire date marked on item.
REN | 033 | Add Nalfleet. | Add Nalfleet antifoulant liquid 9-321, to Sea Water System. - Doser 1 hour every day through flowmeter (140 ml.)
REN | 034 | Replace Separator Fibers | Replace Separator Fibers - Ref.: Instruction manual
REN | 037 | Renew Bearing | Renew Bearing - Ref.: Instruction manual
REN | 038 | Check Manometer | Check Manometer - Manometer to be checked - Change if necessary
REN | 039 | Renewal of Propeller Blade Seal | Renewal of Propeller Blade Seal - To be done in Dry Dock - Ref. Instruction Manual
REN | 042 | Renewal of Oil Mist | Renewal of Oil Mist - Unscrew the measuring head with electronic module - Replace this with new exchange unit - Send the defect OMD unit back to Rolls_Royce Marine AS - The measuring head and electronic module have to be re-calibrated, sensors And the main cable, at the measuring head housing will be changed. - Ref.: Instruction Manual
RET | 001 | Retighten Cylinder Head Bolts | Retighten Cylinder Head Bolts - Check / adjust valve clearances. - Approx. 100 hrs. after overhaul of cyl.heads. - Ref.: Instruction manual.
RET | 002 | Check / Retight all Bolts and Electric Connections. | Check / Retight all Bolts and Electric Connections. - General cleaning and megger test. - Perform wear measurements, etc. ref. makers instruction. - Check coupling(s).
SPE | 001 | SOPEP Yearly Exercise | "SOPEP" . Yearly Exercise. - Study "SOPEP-Shipboard Oil Pollution Plan". - Fill out form: "Initial Report". - Fill out form: "Stability data". - Go through procedures / attempts to minimize oil spill. - Ref.: Instruction manual
SPE | 002 | Press Test / Fire Extinguisher | Press Test / Fire extinguisher - To be done by a certified / approved company ashore - A full check / pressure test of apparatus to be performed - Ref.: Instruction manual
SPE | 003 | Gyro Compass Service | Gyro Compass Service. - Complete service has to be carried out by an authorized Service engineer. - Ref.: Instruction manual
SPE | 008 | Change Air Filter | Change Air Filter ( breather )
SPE | 010 | Check / Clean all Filters | Check / Clean all Filters - Ref.: Instruction manual
SPE | 012 | Yearly Review | At least once a year, the Chief Engineer shall review the maintenance system with respect to the quality of registered data, evaluate intervals, history, and that the system fulfils the classification authority requirements. - Also review descriptions of work, maintenance standards, user levels, and follow-up of unscheduled maintenance work.
SPE | 013 | Thorough Examination | Thorough Examination and Refilling - To be done by a Approved Company
SUR | 001 | Annual Survey, Hull | Annual Survey, Hull. - Acc. to Class regulations
SUR | 002 | Safety Construction 5 Yearly | Safety Construction 5 yearly - Renewal survey.
SUR | 003 | Bottom Survey by Class | Bottom Survey - Inspection to be Carried out by or in presence of a surveyor - Acc. to Class Regulation
SUR | 007 | Inspection / Survey Distribution and Starter Switchboard. | Inspection / Survey Distribution and Starter Switchboard. - Inspection and performance/function test to be carried out by or in the present of a Class surveyor. - External survey to be carried out.
SUR | 008 | Survey / Overhaul Switchboard | Survey / Overhaul Switchboard - Inspection and performance/function test to be carried out by or in the present of a Class surveyor. - Overhaul and replace worn parts as required - Ref.: Instruction manual
SUR | 009 | Survey / Test Electric Installation | Survey / Tests Electric Installation - Tests to be performed by a approved el.company - Inspection and performance/function test to be carried out by or in the present of a Class surveyor. - Overhaul and replace worn parts as required - Ref.: Instruction manual
SUR | 010 | Survey / Overhaul Generator | Survey / Overhaul Generator, Shaft / Belt - Inspection and performance/function test to be carried out by or in the present of a Class surveyor. - Overhaul and replace worn parts as required - Ref.: Instruction manual
SUR | 012 | El.Test Witnessed by Surveyor | El.Test Witnessed by Surveyor. - Inspection and performance/function test to be carried out by or in the present of a Class surveyor.
SUR | 013 | Inspection / Survey Navigation Light Switchboard. | Inspection / Survey Navigation Light Switchboard. - Survey to be carried out by Chief Engineer. - External survey to be carried out. - Function test to be carried out.
SUR | 014 | Inspection of Emergency Switchboard. | Inspection of Emergency Switchboard. - Survey to be done by chief engineer - Acc. to Class regulations
SUR | 017 | Overhaul / Survey of Tiebolts | Overhaul / Survey of Tiebolts - Survey to be done by chief engineer acc. to Class regulations - Overhaul and replace worn parts as required - Ref.: Instruction manual
SUR | 027 | Overhaul / Survey Bolts & Chocks | Overhaul / Survey Bolts & Chocks, etc - Survey to be done by chief engineer - Acc. to Class regulations - Ref.: Instruction manuall for instructions
Sur | 029 | Survey/Statutory | Overhaul / Survey Shaft Coupling - Dismantle/clean and inspect parts - Renew worn or damaged parts - To be surveyed by chief eng. - Acc. to Class regulations - Ref.: Instruction manual
SUR | 033 | Overhaul / Survey of Bedplate | Overhaul / Survey of Bedplate & Frames - Survey to be done by chief engineer - Acc. to Class regulations - Ref.: Instruction manuall for instruction
SUR | 034 | Overhaul / Survey Shielding HP FO | Overhaul / Survey Shielding, HP Fuel Pipes - Survey to be done by chief engineer - Acc. to Class regulations - Overhaul and replace worn parts as required - Ref.: Instruction manual
SUR | 036 | Annual E0-Class incl. PMS Survey | EO Class incl. PMS Survey
SUR | 039 | Survey / Inspection of Tank | Survey / Inspection of Tank - Periodical Survey / Inspection of the tank, acc.to Regulations. - Tanks are as minimum to be internally surveyed. - If found required - thickness gaugings and pressure testing. - No off tanks to be surveyed: S.W.-All / F.W.-One / F.O.-One / L.O. None / Peaks-All. - Nb!Different numbers after 10-15 Years.
SUR | 040 | Overhaul / Survey Insulation Exhaust Manifold | Overhaul / Survey Insulation Exhaust Manif. & Pipes - Survey to be done by chief engineer - Acc. to Class regulations - Overhaul and replace worn parts as required - Ref.: Instruction manual
SUR | 041 | Inspect / Survey Heater | Inspect / Survey Heater. - Survey to be carried out by Chief Engineer. - Heater to be opened up and surveyed - Acc. to Class regulation - Pressure test after assembly. - Ref.: Instruction manual
SUR | 044 | Inspection / Survey Air Receiver | Inspection / Survey Air Receiver - Survey to be carried out by Chief Engineer - Acc. to Class regulation - Air receiver to be opened up and surveyed. - Alarm- and safty functions to be tested. - To be pressure tested to 1,2 times max. working pressure if internal survey is not possible. - Ref.: Instruction manual
SUR | 045 | Anchor and Wire Survey | Survey of Anchor and Wire - To be ranged in dock for survey by Classification Society representatives.
SUR | 046 | Survey / Overhaul of Pump Unit | Survey / Overhaul of Pump Unit - Survey to be done by chief engineer acc. to Class regulations - Repair / overhaul pump as required - Dismantle / clean / inspect parts - Replace worn parts and bearings - Ref.: Instruction manual for wear limits etc.
SUR | 047 | Test / Survey Inert Gas Alarms | Test / Survey Inert Gas Alarms - Test / survey alarms - Acc.to Class regulations - Ref.: Instruction manual
SUR | 048 | Survey of Pipes / Valves / Filters | Survey of Pipes / Valves / Filters - Check all valves for propper operation / leakages / corrosion etc. - Check all pipes / flanges for corrosion / leakages etc. - Check that all marking are readable and present. - Check all filterhousing/insert for corrosion. - Repair / replace / paint as required. - Acc. to Class regulation
SUR | 049 | Inspect / Survey Ejector | Inspect / Survey Ejector. - Survey to be carried out by Chief Engineer. - Acc. to Class regulations - External survey to be carried out. - Function test to be carried out.
SUR | 050 | Survey / Overhaul of System | Survey / Overhaul of System - Survey to be done by chief engineer acc. to Class regulations - External survey and performance test to be carried out. - Open up and / or pressure test if found necessary - Alarms and safety function to be tested if found necessary by the Surveyor - Overhaul as required
SUR | 051 | Survey of Remote Controled Bilge Valve | Survey of Remote Controled Bilge Valve for Oily Water Separator. - The Valve to be surveyed by or in the presence of a Class surveyor - Ref.: Instruction manual
SUR | 055 | Survey Test of Engine | Survey Test of Engine - Preferably to be done together with the main overhaul of engine - Survey to be done by chief engineer acc. to Class regulations - Overhaul and replace worn parts as required - See instr.manaul
SUR | 057 | Survey of Dryer | Inspection / Survey by Class - Survey to be done by chief engineer acc. to Class regulations - External survey and performance test to be carried out.
SUR | 058 | Survey of Engine Including Attachment | Survey of Engine Including Attachment - Survey to be done by chief engineer acc. to Class regulations
SUR | 060 | Lifting beam and trolley to be checked | Lifting beam and trolley to be controlled by authorized personnel.
TST | 001 | Test Engine Protection Devices | Test Engine Protection Devices - Visual check the condition of all sensors and wiring. - Look for loose, broken or damaged wiring and components. - Repair / replace any damaged wiring / components immedtiately. - Function test alarms/shutoff controls and manual shutoff devices for proper operation. - Repair / replase as required. - Ref.: Instruction manual for more informations.
TST | 002 | Function Test Safety Equipment | Function Test Safety Equipment - Test boiler thermostat - Check boiler safety thermostat - Test water level guard - Check photocell function. - Clean if necessary - Ref.: Instruction manual
TST | 003 | Test of Dead Man Alarm System | Test of Dead Man Alarm System - Ref.: Instruction manual
TST | 004 | Test Operation of Door | Test Operation of Door - Fully operate door remotely and from both sides of bulkhead - Check for hydraulic leakages. - Check and maintain correct oil level in system. - Check correct operation of all alarms and indicator lights, both local and remote. - Ref.: Instruction manual
TST | 005 | Test Fire Main Isolating Valve | Test Fire Main Isolating Valves - Test with fire main pressurised.
TST | 006 | Test E0 Panels | Test E0 panels. - Release an EO alarm, e.g. by setting aux. gen. 2 to "manual" on control room panel. - Check that the EO panels are working properly. - Ref.: Instruction manual
TST | 007 | Test all Alarms and Safeties | Test all Alarms and Safeties - Function test all alarms and safety equipment. - Ref.: Instruction manual
TST | 008 | Test Flow Switch Safety Function | Test Flow Switch Safety Function. - Stop the oil feed pump for a while (if practical). - Ref.: Instruction manual
TST | 010 | Test Prime Mover | Test of Prime Mover - Survey to be done by chief engineer - Acc. to Class regulations - Repair / overhaul as required - Ref.: Instruction manual
TST | 011 | Disconnect Wire and Test Alarm | Disconnect one Wire for Transducer and Test Alarm. - Ref.: Instruction manual
TST | 015 | Test of General Alarms | Test of General Alarms - Test of General Alarm and Public Adress System ( PA )
TST | 017 | Dynamic Test of Winch Break | Dynamic Test of Winch Break - Lifting Test Empty Boat
TST | 018 | Dynamic Test of Winch Break | Dynamic Test of Winch Break - Lifting Test 1.1 x Full Boat
TST | 021 | Test emergency pitch control | Test emergency pitch control port in all manoeuvre stations. Run pitch forw/aft, check response. Test alarm system. Test emergency and normal steering from all steering stations. Test telephone/communication between steering gear room, wheelhouse and engine control room. See special procedure for emergency test. Check condition of procedure for this operation. Renew if broken.
TST | 022 | Function Test | Function test to be carried out. Alarm- and safety functions to be tested. - Check couplings in the feedback box for the steering system (mounted on top of the hydraulic motor). Lubricate bearing bushings with oil or thin grease. - Inspect all hoses on top of the steering gear and in the external hydraulic system for any wear, damage or ageing. - Check external mounted earthing brushes for wear (mounted on the steering gear). - Run through emergency procedures (Pitch, steering, brakes, etc.), Check that the procedures are ready available where needed.
TST | 023 | SSAS Report Test | SSAS Report Test Run a SSAS Test according to "SHIP SEQURITY PLAN"
Note on H1: Darren White: Columns which have a green header are enabled but experience shows that they are not used very often.
Note on I1: Darren White: Columns which have a green header are enabled but experience shows that they are not used very often.
Note on J1: Darren White: Columns with Red Headers are not currently enabled
Note on K1: Darren White: Columns with Red Headers are not currently enabled
Note on L1: Darren White: Columns with Red Headers are not currently enabled
Note on M1: Darren White: Columns with Red Headers are not currently enabled
Note on N1: Darren White: Columns with Red Headers are not currently enabled
Note on O1: Darren White: Columns with Red Headers are not currently enabled
Note on P1: Darren White: Columns with Red Headers are not currently enabled
Note on Q1: Darren White: Columns with Red Headers are not currently enabled
Note on R1: Darren White: Columns with Red Headers are not currently enabled

## E0Alarm
AlarmCode | AlarmType | AlarmDescription | ComponentCode | SystemCode | Interval | IntervalType | JobTypeNo | DueDate | BridgeGroup | WorkValue | UOM | SensorCode | SensorType | SensorSupplier | SetPoint | Delay | Remarks | PCUNo | TmUnitID | SensorLocation | OperatingRange | SignalType | Critical | CriticalAlarm | TmAlarmID | TmAlarmGroupID
350.1001.XA | XA | POWER PACK COMMON ALARM | HPP | EL | 12 | M | X11 | 20090824 | 8 | 23 |  | 878778 | DI | HET |  | 20 | FS/RIO CAB. : RIO CARGO SB | 1 |  | Cargo space | 10-30 | analogue | TRUE
351.005.10.PIAH | PIAH | FO CARGO PUMP No. 1 PRESSURE | PUMP | CS | 12 | M | P1 | 20090824 | 7 | 24 | BAR | 656565 | AI |  | 16 | 15 | FS/RIO CAB. : RIO CARGO PS | 2 |  | Cargo space | 10 - 200 | digital
351.005.10.PIAL | PIAL | FO CARGO PUMP No. 1 SUCTION | PUMP | CS | 12 | M | P1 | 20090824 | 7 | 25 | BAR | 323232 | AI |  | 1,5/-1 | 20 | FS/RIO CAB. : RIO CARGO PS | 3 |  | Cargo space | 20 - 60
351.005.20.PIAH | PIAH | FO CARGO PUMP No. 2 PRESSURE | PUMP | CS | 12 | M | P1 | 20090916 | 7 | 26 | BAR | 1515151 | AI |  | 16 | 16 | FS/RIO CAB. : RIO CARGO PS | 4 |  | Cargo space
351.005.20.PIAL | PIAL | FO CARGO PUMP No. 2 SUCTION | PUMP | CS | 12 | M | P1 | 20090916 | 7 | 27 | BAR |  | AI |  | 1,5/-1 | 18 | FS/RIO CAB. : RIO CARGO PS | 5 |  | Cargo space
352.001.10.PIAH | PIAH | F.W. CARGO PUMP No. 1 PRESSURE | PUMP | CS | 12 | M | P1 | 20090916 | 7 | 28 | BAR |  |  |  | 16 | 30 | FS/RIO CAB. : RIO CARGO SB | 6 |  | Cargo space
352.001.10.PIAL | PIAL | F.W. CARGO PUMP No. 1 SUCTION | PUMP | CS | 12 | M | P1 | 20090916 | 7 |  | BAR |  |  |  | 1,5/-1 |  | FS/RIO CAB. : RIO CARGO SB | 7 |  | Cargo space
352.001.20.PIAH | PIAH | F.W. CARGO PUMP No. 2 PRESSURE | PUMP | CS | 12 | M | P1 |  | 7 |  | BAR |  |  |  | 16 |  | FS/RIO CAB. : RIO CARGO SB
352.001.20.PIAL | PIAL | F.W. CARGO PUMP No. 2 SUCTION | PUMP | CS | 12 | M | P1 |  | 7 |  | BAR |  |  |  | 1,5/-1 |  | FS/RIO CAB. : RIO CARGO SB
404.1001.XA | XA | BOW THR. No.1 Remote Control Failure | BTHR | EL | 12 | M | X11 |  | 5 |  |  |  | NMEA | Rolls-Royce |  |  | FS/RIO CAB. : FS-400 PS |  |  | Thruster room |  |  | TRUE
404.1002.XA | XA | BOW THR. No.1 220 volt Failure U3 | BTHR | EL | 12 | M | X17 |  | 5 |  |  |  | NMEA | Rolls-Royce |  |  | FS/RIO CAB. : FS-400 PS |  |  | Thruster room |  |  | TRUE
404.1003.XA | XA | BOW THR. No.1 24 volt Failure U4 | BTHR | EL | 12 | M | X17 |  | 5 |  |  |  | NMEA | Rolls-Royce |  |  | FS/RIO CAB. : FS-400 PS |  |  | Thruster room
404.1004.PAL | PAL | BOW THR. No.1 PS52 Alarm Low Oil Press | BTHR | LO | 3 | M | P2 |  | 5 |  |  |  | NMEA | Rolls-Royce |  |  | FS/RIO CAB. : FS-400 PS |  |  | Thruster room
404.1005.LAH | LAH | BOW THR. No.1 LS57 Alarm High Level Shaft Seal Tank | BTHR | LO | 12 | M | L2 |  | 5 |  |  |  | NMEA | Rolls-Royce |  |  | FS/RIO CAB. : FS-400 PS |  |  | Thruster room
404.1006.LAL | LAL | BOW THR. No.1 LS57 Alarm Low Level Shaft Seal Tank | BTHR | LO | 12 | M | L1 |  | 5 |  |  |  | NMEA | Rolls-Royce |  |  | FS/RIO CAB. : FS-400 PS
404.1007.TAH | TAH | BOW THR. No.1 TS51 Alarm High Temp Gravity Tank | BTHR | GR | 12 | M | T2 |  | 5 |  |  |  | NMEA | Rolls-Royce |  |  | FS/RIO CAB. : FS-400 PS
404.1008.XA | XA | BOW THR. No.1 Alarm Converter Fault Rpm | BTHR | EL | 12 | M | X3 |  | 5 |  |  |  | NMEA | Rolls-Royce |  |  | FS/RIO CAB. : FS-400 PS
404.1009.XA | XA | BOW THR. No.1 Common Alarm Rpm | BTHR | EL | 12 | M | X3 |  | 5 |  |  |  | NMEA | Rolls-Royce |  |  | FS/RIO CAB. : FS-400 PS
404.1010.PAH | PAH | BOW THR. No.1 PS54 Alarm High Oil Press | BTHR | LO | 12 | M | P2 |  | 5 |  |  |  | NMEA | Rolls-Royce |  |  | FS/RIO CAB. : FS-400 PS
404.1011.PDAH | PDAH | BOW THR. No.1 DPA1 Alarm Clogged Oil Filters | BTHR | LO | 12 | M | D1 |  | 5 |  |  |  | NMEA | Rolls-Royce |  |  | FS/RIO CAB. : FS-400 PS
404.1012.LAH | LAH | BOW THR. No.1 LS51 Alarm High Level Gravity Tank | BTHR | GR | 12 | M | L2 |  | 5 |  |  |  | NMEA | Rolls-Royce |  |  | FS/RIO CAB. : FS-400 PS
404.1013.LAL | LAL | BOW THR. No.1 LS51 Alarm Low Level Gravity Tank | BTHR | GR | 12 | M | L1 |  | 5 |  |  |  | NMEA | Rolls-Royce |  |  | FS/RIO CAB. : FS-400 PS
404.1014.PAL | PAL | BOW THR. No.1 PS60 Alarm Low Air Press Gravity Tank | BTHR | GR | 12 | M | P2 |  | 5 |  |  |  | NMEA | Rolls-Royce |  |  | FS/RIO CAB. : FS-400 PS
404.1027.TIAH | TIAH | BOW THR. No.1 WINDING TEMP. PHASE U MOTOR PORT | BTHR | EL | 12 | M | T11 |  | 5 |  | C |  | PT100 | ABB | 135 |  | FS/RIO CAB. : FS-400 PS
404.1028.TIAH | TIAH | BOW THR. No.1 WINDING TEMP. PHASE V MOTOR PORT | BTHR | EL | 12 | M | T11 |  | 5 |  | C |  | PT100 | ABB | 135 |  | FS/RIO CAB. : FS-400 PS
404.1029.TIAH | TIAH | BOW THR. No.1 WINDING TEMP. PHASE W MOTOR PORT | BTHR | EL | 12 | M | T11 |  | 5 |  | C |  | PT100 | ABB | 135 |  | FS/RIO CAB. : FS-400 PS
404.1030.TIAH | TIAH | BOW THR. No.1 BEARING DRIVE END MOTOR PORT | BTHR | LO | 12 | M | T1 |  | 5 |  | C |  | PT100 | ABB | 70 |  | FS/RIO CAB. : FS-400 PS
404.1031.TIAH | TIAH | BOW THR. No.1 BEARING NONE DRIVE END MOTOR PORT | BTHR | LO | 12 | M | T1 |  | 5 |  | C |  | PT100 | ABB | 70 |  | FS/RIO CAB. : FS-400 PS
404.1032.XA | XA | BOW THR. No.1 WATER LEAKAGE MOTOR PORT | BTHR | CW | 12 | M | L2 |  | 5 |  |  |  | DI | ABB |  |  | FS/RIO CAB. : FS-400 PS
404.1033.TIAH | TIAH | BOW THR. No.1 WINDING B1 TEMP. PHASE U1 TRAFO PORT | BTHR | EL | 12 | M | T11 |  | 5 |  | C |  | PT100 | ABB | 135 |  | FS/RIO CAB. : FS-400 PS
404.1034.TIAH | TIAH | BOW THR. No.1 WINDING B2 TEMP. PHASE V1 TRAFO PORT | BTHR | EL | 12 | M | T11 |  | 5 |  | C |  | PT100 | ABB | 135 |  | FS/RIO CAB. : FS-400 PS
404.1035.TIAH | TIAH | BOW THR. No.1 WINDING B3 TEMP. PHASE W1 TRAFO PORT | BTHR | EL | 12 | M | T11 |  | 5 |  | C |  | PT100 | ABB | 135 |  | FS/RIO CAB. : FS-400 PS
404.1036.XI | XI | BOW THR. No.1 Available Power |  |  | 12 | M | XA1 |  | 5 |  | kW |  | AO | ABB |  |  | FS/RIO CAB. : FS-400 PS
404.1039.XI | XI | BOW THR. No.1 Suppress Alarm - FC |  |  | 12 | M | XA1 |  | 5 |  |  |  | DI | ABB |  |  | FS/RIO CAB. : FS-400 PS
404.1040.XA | XA | BOW THR. No.1 Common Alarm - FC | BTHR | EL | 12 | M | X11 |  | 5 |  |  |  | DI | ABB |  |  | FS/RIO CAB. : FS-400 PS
404.1041.XA | XA | BOW THR. No.1 Alarm, system failure - FC | BTHR | SS | 12 | M | X11 |  | 5 |  |  |  | DI | ABB |  |  | FS/RIO CAB. : FS-400 PS
404.1046.XA | XA | BOW THR. No.1 NORMAL CONTROL SYSTEM FAULT | BTHR | EL | 12 | M | X17 |  | 5 |  |  |  | DI | Rolls-Royce |  |  | FS/RIO CAB. : FS-400 PS
404.1047.XA | XA | BOW THR. No.1 BACK-UP CONTROL SYSTEM FAULT | BTHR | EL | 12 | M | X17 |  | 5 |  |  |  | DI | Rolls-Royce |  |  | FS/RIO CAB. : FS-400 PS
404.1054.XA | XA | BOW THR. No.1 Common Alarm | BTHR | EL | 12 | M | X11 |  | 5 |  |  |  | PROFIBUS | ABB |  |  | FS/RIO CAB. : FS-400 PS
404.1055.ASDN | XCA | BOW THR. No.1 Auto Stop Alarm | BTHR | SS | 12 | M | X11 |  | 5 |  |  |  | PROFIBUS | ABB |  |  | FS/RIO CAB. : FS-400 PS
404.1059.SUPA | XCA | BOW THR. No.1 Start Up Prevention Active | BTHR | SS | 12 | M | X11 |  | 5 |  |  |  | PROFIBUS | ABB |  |  | FS/RIO CAB. : FS-400 PS
404.1060.XA | XA | BOW THR. No.1 Net Frequency low | BTHR | EL | 12 | M | X3 |  | 5 |  |  |  | PROFIBUS | ABB |  |  | FS/RIO CAB. : FS-400 PS
404.1061.XA | XA | BOW THR. No.1 Start Up Failure | BTHR | EL | 12 | M | X3 |  | 5 |  |  |  | PROFIBUS | ABB |  |  | FS/RIO CAB. : FS-400 PS
404.1062.XA | XA | BOW THR. No.1 Setpoint signal failure | BTHR | EL | 12 | M | X3 |  | 5 |  |  |  | PROFIBUS | ABB |  |  | FS/RIO CAB. : FS-400 PS
404.1063.XA | XA | BOW THR. No.1 Power limit signal failure | BTHR | EL | 12 | M | X3 |  | 5 |  |  |  | PROFIBUS | ABB |  |  | FS/RIO CAB. : FS-400 PS
404.1064.XA | XA | BOW THR. No.1 Frequency Monitoring Failure | BTHR | EL | 12 | M | X3 |  | 5 |  |  |  | PROFIBUS | ABB |  |  | FS/RIO CAB. : FS-400 PS
404.1065.XA | XA | BOW THR. No.1 Pressure Monitoring Failure | BTHR | EL | 12 | M | X3 |  | 5 |  |  |  | PROFIBUS | ABB |  |  | FS/RIO CAB. : FS-400 PS
404.1066.XASD | XCA | BOW THR. No.1 SHORT CIRC | BTHR | SS | 12 | M | X3 |  | 5 |  |  |  | PROFIBUS | ABB |  |  | FS/RIO CAB. : FS-400 PS
404.1067.XASD | XCA | BOW THR. No.1 OVERCURRENT | BTHR | SS | 12 | M | X3 |  | 5 |  |  |  | PROFIBUS | ABB |  |  | FS/RIO CAB. : FS-400 PS
404.1068.XASD | XCA | BOW THR. No.1 DC OVERVOLT | BTHR | SS | 12 | M | X3 |  | 5 |  |  |  | PROFIBUS | ABB |  |  | FS/RIO CAB. : FS-400 PS
404.1069.XASD | XCA | BOW THR. No.1 ACS 600 TEMP | BTHR | SS | 12 | M | X3 |  | 5 |  |  |  | PROFIBUS | ABB |  |  | FS/RIO CAB. : FS-400 PS
404.1070.XASD | XCA | BOW THR. No.1 EARTH FAULT DETECTED | BTHR | SS | 12 | M | X3 |  | 5 |  |  |  | PROFIBUS | ABB |  |  | FS/RIO CAB. : FS-400 PS
404.1071.XASD | XCA | BOW THR. No.1 SYSTEM_FAULT | BTHR | SS | 12 | M | X11 |  | 5 |  |  |  | PROFIBUS | ABB |  |  | FS/RIO CAB. : FS-400 PS
404.1072.XASD | XCA | BOW THR. No.1 TEMPERATURE MON. FAULT | BTHR | SS | 12 | M | X3 |  | 5 |  |  |  | PROFIBUS | ABB |  |  | FS/RIO CAB. : FS-400 PS
404.1073.XASD | XCA | BOW THR. No.1 OVERFREQ | BTHR | SS | 12 | M | X3 |  | 5 |  |  |  | PROFIBUS | ABB |  |  | FS/RIO CAB. : FS-400 PS
404.1074.XASD | XCA | BOW THR. No.1 NO MOTOR DATA | BTHR | SS | 12 | M | X3 |  | 5 |  |  |  | PROFIBUS | ABB |  |  | FS/RIO CAB. : FS-400 PS
404.1075.XASD | XCA | BOW THR. No.1 DC UNDERVOLT | BTHR | SS | 12 | M | X3 |  | 5 |  |  |  | PROFIBUS | ABB |  |  | FS/RIO CAB. : FS-400 PS
404.1076.XASD | XCA | BOW THR. No.1 RUN DISABLED | BTHR | SS | 12 | M | X3 |  | 5 |  |  |  | PROFIBUS | ABB |  |  | FS/RIO CAB. : FS-400 PS
404.1077.XASD | XCA | BOW THR. No.1 IO FAULT | BTHR | SS | 12 | M | X3 |  | 5 |  |  |  | PROFIBUS | ABB |  |  | FS/RIO CAB. : FS-400 PS
404.1078.XASD | XCA | BOW THR. No.1 OVER SWFREQ | BTHR | SS | 12 | M | X3 |  | 5 |  |  |  | PROFIBUS | ABB |  |  | FS/RIO CAB. : FS-400 PS
404.1079.XA | XA | BOW THR. No.1 ACS 600 TEMP | BTHR | EL | 12 | M | X3 |  | 5 |  |  |  | PROFIBUS | ABB |  |  | FS/RIO CAB. : FS-400 PS
404.1080.XA | XA | BOW THR. No.1 T MEAS ALM | BTHR | EL | 12 | M | X3 |  | 5 |  |  |  | PROFIBUS | ABB |  |  | FS/RIO CAB. : FS-400 PS
404.1081.XA | XA | BOW THR. No.1 INV OVERLOAD | BTHR | EL | 12 | M | X3 |  | 5 |  |  |  | PROFIBUS | ABB |  |  | FS/RIO CAB. : FS-400 PS
404.1082.XA | XA | BOW THR. No.1 MOTOR STALL | BTHR | EL | 12 | M | X3 |  | 5 |  |  |  | PROFIBUS | ABB |  |  | FS/RIO CAB. : FS-400 PS
404.1083.XA | XA | BOW THR. No.1 Main Fuses Blown | BTHR | EL | 12 | M | X3 |  | 5 |  |  |  | PROFIBUS | ABB |  |  | FS/RIO CAB. : FS-400 PS
404.1084.XA | XA | BOW THR. No.1 Cooling System Fault | BTHR | CW | 12 | M | X3 |  | 5 |  |  |  | PROFIBUS | ABB |  |  | FS/RIO CAB. : FS-400 PS
404.1085.XA | PAL | BOW THR. No.1 Low Pressure Cooling System | BTHR | CW | 12 | M | P2 |  | 5 |  |  |  | PROFIBUS | ABB |  |  | FS/RIO CAB. : FS-400 PS
404.1086.XA | PCAL | BOW THR. No.1 Low Low Pressure Cooling System | BTHR | SS | 12 | M | P2 |  | 5 |  |  |  | PROFIBUS | ABB |  |  | FS/RIO CAB. : FS-400 PS
404.1087.XA | XA | BOW THR. No.1 Fault Cooling Pump 1 | BTHR | CW | 12 | M | X3 |  | 5 |  |  |  | PROFIBUS | ABB |  |  | FS/RIO CAB. : FS-400 PS
404.1088.XA | TAH | BOW THR. No.1 High Temperature Motor | BTHR | EL | 12 | M | T11 |  | 5 |  |  |  | PROFIBUS | ABB |  |  | FS/RIO CAB. : FS-400 PS
404.1089.XA | TAH | BOW THR. No.1 High Temperature TRAFO | BTHR | EL | 12 | M | T11 |  | 5 |  |  |  | PROFIBUS | ABB |  |  | FS/RIO CAB. : FS-400 PS
404.1090.XA | XA | BOW THR. No.1 Fault TRAFO Fan | BTHR | EL | 12 | M | X3 |  | 5 |  |  |  | PROFIBUS | ABB |  |  | FS/RIO CAB. : FS-400 PS
404.1091.XA | TAH | BOW THR. No.1 High Temp Converter | BTHR | EL | 12 | M | X3 |  | 5 |  |  |  | PROFIBUS | ABB |  |  | FS/RIO CAB. : FS-400 PS
404.1092.XA | TCAH | BOW THR. No.1 High High Temp Converter | BTHR | SS | 12 | M | X3 |  | 5 |  |  |  | PROFIBUS | ABB |  |  | FS/RIO CAB. : FS-400 PS
404.1093.XA | LAL | BOW THR. No.1 Low Level Expansion Tank FC | BTHR | CW | 12 | M | L1 |  | 5 |  |  |  | PROFIBUS | ABB |  |  | FS/RIO CAB. : FS-400 PS
404.1094.XA | PAH | BOW THR. No.1 High Pressure Cooling System | BTHR | CW | 12 | M | P1 |  | 5 |  |  |  | PROFIBUS | ABB |  |  | FS/RIO CAB. : FS-400 PS
404.1095.XA | XCA | BOW THR. No.1 External Shut Down Request | BTHR | SS | 12 | M | X3 |  | 5 |  |  |  | PROFIBUS | ABB |  |  | FS/RIO CAB. : FS-400 PS
404.1096.XA | XA | BOW THR. No.1 Precharge Breaker Fault | BTHR | EL | 12 | M | X3 |  | 5 |  |  |  | PROFIBUS | ABB |  |  | FS/RIO CAB. : FS-400 PS
404.1097.XA | XA | BOW THR. No.1 Power cut Active | BTHR | EL | 12 | M | X3 |  | 5 |  |  |  | PROFIBUS | ABB |  |  | FS/RIO CAB. : FS-400 PS
404.1098.XA | XA | BOW THR. No.1 Motor Overload | BTHR | EL | 12 | M | X3 |  | 5 |  |  |  | PROFIBUS | ABB |  |  | FS/RIO CAB. : FS-400 PS
404.1103.XI | XI | BOW THR. No.1 Start interlock from propeller | BTHR | EL | 12 | M | X11 |  | 5 |  |  |  | PROFIBUS | ABB |  |  | FS/RIO CAB. : FS-400 PS
404.1104.XISD | XCA | BOW THR. No.1 Autostop from propeller | BTHR | SS | 12 | M | X11 |  | 5 |  |  |  | PROFIBUS | ABB |  |  | FS/RIO CAB. : FS-400 PS
404.1105.XIBC | XCA | BOW THR. No.1 Backup control activated | BTHR | SS | 12 | M | X3 |  | 5 |  |  |  | PROFIBUS | ABB |  |  | FS/RIO CAB. : FS-400 PS
404.1106.XA | XA | BOW THR. No.1 FC Alarm "Not ready" | BTHR | EL | 12 | M | X3 |  | 5 |  |  |  | PROFIBUS | ABB |  |  | FS/RIO CAB. : FS-400 PS
404.2001.XA | XA | BOW THR. No.2 Remote Control Failure | BTHR | EL | 12 | M | X11 |  | 5 |  |  |  | NMEA | Rolls-Royce |  |  | FS/RIO CAB. : FS-400 SB
404.2002.XA | XA | BOW THR. No.2 220 volt Failure U3 | BTHR | EL | 12 | M | X17 |  | 5 |  |  |  | NMEA | Rolls-Royce |  |  | FS/RIO CAB. : FS-400 SB
404.2003.XA | XA | BOW THR. No.2 24 volt Failure U4 | BTHR | EL | 12 | M | X17 |  | 5 |  |  |  | NMEA | Rolls-Royce |  |  | FS/RIO CAB. : FS-400 SB
404.2004.PAL | PAL | BOW THR. No.2 PS52 Alarm Low Oil Press | BTHR | LO | 12 | M | P2 |  | 5 |  |  |  | NMEA | Rolls-Royce |  |  | FS/RIO CAB. : FS-400 SB
404.2005.LAH | LAH | BOW THR. No.2 LS57 Alarm High Level Shaft Seal Tank | BTHR | LO | 12 | M | L2 |  | 5 |  |  |  | NMEA | Rolls-Royce |  |  | FS/RIO CAB. : FS-400 SB
404.2006.LAL | LAL | BOW THR. No.2 LS57 Alarm Low Level Shaft Seal Tank | BTHR | LO | 12 | M | L1 |  | 5 |  |  |  | NMEA | Rolls-Royce |  |  | FS/RIO CAB. : FS-400 SB
404.2007.TAH | TAH | BOW THR. No.2 TS51 Alarm High Temp Gravity Tank | BTHR | GR | 12 | M | T2 |  | 5 |  |  |  | NMEA | Rolls-Royce |  |  | FS/RIO CAB. : FS-400 SB
404.2008.XA | XA | BOW THR. No.2 Alarm Converter Fault Rpm | BTHR | EL | 12 | M | X3 |  | 5 |  |  |  | NMEA | Rolls-Royce |  |  | FS/RIO CAB. : FS-400 SB
404.2009.XA | XA | BOW THR. No.2 Common Alarm Rpm | BTHR | EL | 12 | M | X3 |  | 5 |  |  |  | NMEA | Rolls-Royce |  |  | FS/RIO CAB. : FS-400 SB
404.2010.PAH | PAH | BOW THR. No.2 PS54 Alarm High Oil Press | BTHR | LO | 12 | M | P2 |  | 5 |  |  |  | NMEA | Rolls-Royce |  |  | FS/RIO CAB. : FS-400 SB
404.2011.PDAH | PDAH | BOW THR. No.2 DPA1 Alarm Clogged Oil Filters | BTHR | LO | 12 | M | D1 |  | 5 |  |  |  | NMEA | Rolls-Royce |  |  | FS/RIO CAB. : FS-400 SB
404.2012.LAH | LAH | BOW THR. No.2 LS51 Alarm High Level Gravity Tank | BTHR | GR | 12 | M | L2 |  | 5 |  |  |  | NMEA | Rolls-Royce |  |  | FS/RIO CAB. : FS-400 SB
404.2013.LAL | LAL | BOW THR. No.2 LS51 Alarm Low Level Gravity Tank | BTHR | GR | 12 | M | L1 |  | 5 |  |  |  | NMEA | Rolls-Royce |  |  | FS/RIO CAB. : FS-400 SB
404.2014.PAL | PAL | BOW THR. No.2 PS60 Alarm Low Air Press Gravity Tank | BTHR | GR | 12 | M | P2 |  | 5 |  |  |  | NMEA | Rolls-Royce |  |  | FS/RIO CAB. : FS-400 SB
404.2027.TIAH | TIAH | BOW THR. No.2 WINDING TEMP. PHASE U MOTOR PORT | BTHR | EL | 12 | M | T11 |  | 5 |  | C |  | PT100 | ABB | 135 |  | FS/RIO CAB. : FS-400 SB
404.2028.TIAH | TIAH | BOW THR. No.2 WINDING TEMP. PHASE V MOTOR PORT | BTHR | EL | 12 | M | T11 |  | 5 |  | C |  | PT100 | ABB | 135 |  | FS/RIO CAB. : FS-400 SB
404.2029.TIAH | TIAH | BOW THR. No.2 WINDING TEMP. PHASE W MOTOR PORT | BTHR | EL | 12 | M | T11 |  | 5 |  | C |  | PT100 | ABB | 135 |  | FS/RIO CAB. : FS-400 SB
404.2030.TIAH | TIAH | BOW THR. No.2 BEARING DRIVE END MOTOR PORT | BTHR | LO | 12 | M | T1 |  | 5 |  | C |  | PT100 | ABB | 70 |  | FS/RIO CAB. : FS-400 SB
404.2031.TIAH | TIAH | BOW THR. No.2 BEARING NONE DRIVE END MOTOR PORT | BTHR | LO | 12 | M | T1 |  | 5 |  | C |  | PT100 | ABB | 70 |  | FS/RIO CAB. : FS-400 SB
404.2032.XA | XA | BOW THR. No.2 WATER LEAKAGE MOTOR PORT | BTHR | CW | 12 | M | L2 |  | 5 |  |  |  | DI | ABB |  |  | FS/RIO CAB. : FS-400 SB
404.2033.TIAH | TIAH | BOW THR. No.2 WINDING B1 TEMP. PHASE U1 TRAFO PORT | BTHR | EL | 12 | M | T11 |  | 5 |  | C |  | PT100 | ABB | 135 |  | FS/RIO CAB. : FS-400 SB
404.2034.TIAH | TIAH | BOW THR. No.2 WINDING B2 TEMP. PHASE V1 TRAFO PORT | BTHR | EL | 12 | M | T11 |  | 5 |  | C |  | PT100 | ABB | 135 |  | FS/RIO CAB. : FS-400 SB
404.2035.TIAH | TIAH | BOW THR. No.2 WINDING B3 TEMP. PHASE W1 TRAFO PORT | BTHR | EL | 12 | M | T11 |  | 5 |  | C |  | PT100 | ABB | 135 |  | FS/RIO CAB. : FS-400 SB
404.2036.XI | XI | BOW THR. No.2 Available Power |  |  | 12 | M | XA1 |  | 5 |  | kW |  | AO | ABB |  |  | FS/RIO CAB. : FS-400 SB
404.2039.XI | XI | BOW THR. No.2 Suppress Alarm - FC |  |  | 12 | M | XA1 |  | 5 |  |  |  | DI | ABB |  |  | FS/RIO CAB. : FS-400 SB
404.2040.XA | XA | BOW THR. No.2 Common Alarm - FC | BTHR | EL | 12 | M | X11 |  | 5 |  |  |  | DI | ABB |  |  | FS/RIO CAB. : FS-400 SB
404.2041.XA | XA | BOW THR. No.2 Alarm, system failure - FC | BTHR | SS | 12 | M | X11 |  | 5 |  |  |  | DI | ABB |  |  | FS/RIO CAB. : FS-400 SB
404.2046.XA | XA | BOW THR. No.2 NORMAL CONTROL SYSTEM FAULT | BTHR | EL | 12 | M | X17 |  | 5 |  |  |  | DI | Rolls-Royce |  |  | FS/RIO CAB. : FS-400 SB
404.2047.XA | XA | BOW THR. No.2 BACK-UP CONTROL SYSTEM FAULT | BTHR | EL | 12 | M | X17 |  | 5 |  |  |  | DI | Rolls-Royce |  |  | FS/RIO CAB. : FS-400 SB
404.2054.XA | XA | BOW THR. No.2 Common Alarm | BTHR | EL | 12 | M | X11 |  | 5 |  |  |  | PROFIBUS | ABB |  |  | FS/RIO CAB. : FS-400 SB
404.2055.ASDN | XCA | BOW THR. No.2 Auto Stop Alarm | BTHR | SS | 12 | M | X11 |  | 5 |  |  |  | PROFIBUS | ABB |  |  | FS/RIO CAB. : FS-400 SB
404.2059.SUPA | XCA | BOW THR. No.2 Start Up Prevention Active | BTHR | SS | 12 | M | X11 |  | 5 |  |  |  | PROFIBUS | ABB |  |  | FS/RIO CAB. : FS-400 SB
404.2060.XA | XA | BOW THR. No.2 Net Frequency low | BTHR | EL | 12 | M | X3 |  | 5 |  |  |  | PROFIBUS | ABB |  |  | FS/RIO CAB. : FS-400 SB
404.2061.XA | XA | BOW THR. No.2 Start Up Failure | BTHR | EL | 12 | M | X3 |  | 5 |  |  |  | PROFIBUS | ABB |  |  | FS/RIO CAB. : FS-400 SB
404.2062.XA | XA | BOW THR. No.2 Setpoint signal failure | BTHR | EL | 12 | M | X3 |  | 5 |  |  |  | PROFIBUS | ABB |  |  | FS/RIO CAB. : FS-400 SB
404.2063.XA | XA | BOW THR. No.2 Power limit signal failure | BTHR | EL | 12 | M | X3 |  | 5 |  |  |  | PROFIBUS | ABB |  |  | FS/RIO CAB. : FS-400 SB
404.2064.XA | XA | BOW THR. No.2 Frequency Monitoring Failure | BTHR | EL | 12 | M | X3 |  | 5 |  |  |  | PROFIBUS | ABB |  |  | FS/RIO CAB. : FS-400 SB
404.2065.XA | XA | BOW THR. No.2 Pressure Monitoring Failure | BTHR | EL | 12 | M | X3 |  | 5 |  |  |  | PROFIBUS | ABB |  |  | FS/RIO CAB. : FS-400 SB
404.2066.XASD | XCA | BOW THR. No.2 SHORT CIRC | BTHR | SS | 12 | M | X3 |  | 5 |  |  |  | PROFIBUS | ABB |  |  | FS/RIO CAB. : FS-400 SB
404.2067.XASD | XCA | BOW THR. No.2 OVERCURRENT | BTHR | SS | 12 | M | X3 |  | 5 |  |  |  | PROFIBUS | ABB |  |  | FS/RIO CAB. : FS-400 SB
404.2068.XASD | XCA | BOW THR. No.2 DC OVERVOLT | BTHR | SS | 12 | M | X3 |  | 5 |  |  |  | PROFIBUS | ABB |  |  | FS/RIO CAB. : FS-400 SB
404.2069.XASD | XCA | BOW THR. No.2 ACS 600 TEMP | BTHR | SS | 12 | M | X3 |  | 5 |  |  |  | PROFIBUS | ABB |  |  | FS/RIO CAB. : FS-400 SB
404.2070.XASD | XCA | BOW THR. No.2 EARTH FAULT DETECTED | BTHR | SS | 12 | M | X3 |  | 5 |  |  |  | PROFIBUS | ABB |  |  | FS/RIO CAB. : FS-400 SB
404.2071.XASD | XCA | BOW THR. No.2 SYSTEM_FAULT | BTHR | SS | 12 | M | X11 |  | 5 |  |  |  | PROFIBUS | ABB |  |  | FS/RIO CAB. : FS-400 SB
404.2072.XASD | XCA | BOW THR. No.2 TEMPERATURE MON. FAULT | BTHR | SS | 12 | M | X11 |  | 5 |  |  |  | PROFIBUS | ABB |  |  | FS/RIO CAB. : FS-400 SB
404.2073.XASD | XCA | BOW THR. No.2 OVERFREQ | BTHR | SS | 12 | M | X3 |  | 5 |  |  |  | PROFIBUS | ABB |  |  | FS/RIO CAB. : FS-400 SB
404.2074.XASD | XCA | BOW THR. No.2 NO MOTOR DATA | BTHR | SS | 12 | M | X11 |  | 5 |  |  |  | PROFIBUS | ABB |  |  | FS/RIO CAB. : FS-400 SB
404.2075.XASD | XCA | BOW THR. No.2 DC UNDERVOLT | BTHR | SS | 12 | M | X11 |  | 5 |  |  |  | PROFIBUS | ABB |  |  | FS/RIO CAB. : FS-400 SB
404.2076.XASD | XCA | BOW THR. No.2 RUN DISABLED | BTHR | SS | 12 | M | X11 |  | 5 |  |  |  | PROFIBUS | ABB |  |  | FS/RIO CAB. : FS-400 SB
404.2077.XASD | XCA | BOW THR. No.2 IO FAULT | BTHR | SS | 12 | M | X3 |  | 5 |  |  |  | PROFIBUS | ABB |  |  | FS/RIO CAB. : FS-400 SB
404.2078.XASD | XCA | BOW THR. No.2 OVER SWFREQ | BTHR | SS | 12 | M | X3 |  | 5 |  |  |  | PROFIBUS | ABB |  |  | FS/RIO CAB. : FS-400 SB
404.2079.XA | XA | BOW THR. No.2 ACS 600 TEMP | BTHR | EL | 12 | M | X3 |  | 5 |  |  |  | PROFIBUS | ABB |  |  | FS/RIO CAB. : FS-400 SB
404.2080.XA | XA | BOW THR. No.2 T MEAS ALM | BTHR | EL | 12 | M | X11 |  | 5 |  |  |  | PROFIBUS | ABB |  |  | FS/RIO CAB. : FS-400 SB
404.2081.XA | XA | BOW THR. No.2 INV OVERLOAD | BTHR | EL | 12 | M | X3 |  | 5 |  |  |  | PROFIBUS | ABB |  |  | FS/RIO CAB. : FS-400 SB
404.2082.XA | XA | BOW THR. No.2 MOTOR STALL | BTHR | EL | 12 | M | X3 |  | 5 |  |  |  | PROFIBUS | ABB |  |  | FS/RIO CAB. : FS-400 SB
404.2083.XA | XA | BOW THR. No.2 Main Fuses Blown | BTHR | EL | 12 | M | X3 |  | 5 |  |  |  | PROFIBUS | ABB |  |  | FS/RIO CAB. : FS-400 SB
404.2084.XA | XA | BOW THR. No.2 Cooling System Fault | BTHR | CW | 12 | M | X3 |  | 5 |  |  |  | PROFIBUS | ABB |  |  | FS/RIO CAB. : FS-400 SB
404.2085.XA | PAL | BOW THR. No.2 Low Pressure Cooling System | BTHR | CW | 12 | M | P2 |  | 5 |  |  |  | PROFIBUS | ABB |  |  | FS/RIO CAB. : FS-400 SB
404.2086.XA | PCAL | BOW THR. No.2 Low Low Pressure Cooling System | BTHR | SS | 12 | M | P2 |  | 5 |  |  |  | PROFIBUS | ABB |  |  | FS/RIO CAB. : FS-400 SB
404.2087.XA | XA | BOW THR. No.2 Fault Cooling Pump 1 | BTHR | CW | 12 | M | X3 |  | 5 |  |  |  | PROFIBUS | ABB |  |  | FS/RIO CAB. : FS-400 SB
404.2088.XA | TAH | BOW THR. No.2 High Temperature Motor | BTHR | EL | 12 | M | T11 |  | 5 |  |  |  | PROFIBUS | ABB |  |  | FS/RIO CAB. : FS-400 SB
404.2089.XA | TAH | BOW THR. No.2 High Temperature TRAFO | BTHR | EL | 12 | M | T11 |  | 5 |  |  |  | PROFIBUS | ABB |  |  | FS/RIO CAB. : FS-400 SB
404.2090.XA | XA | BOW THR. No.2 Fault TRAFO Fan | BTHR | EL | 12 | M | X3 |  | 5 |  |  |  | PROFIBUS | ABB |  |  | FS/RIO CAB. : FS-400 SB
404.2091.XA | TAH | BOW THR. No.2 High Temp Converter | BTHR | EL | 12 | M | X3 |  | 5 |  |  |  | PROFIBUS | ABB |  |  | FS/RIO CAB. : FS-400 SB
404.2092.XA | TCAH | BOW THR. No.2 High High Temp Converter | BTHR | SS | 12 | M | X3 |  | 5 |  |  |  | PROFIBUS | ABB |  |  | FS/RIO CAB. : FS-400 SB
404.2093.XA | LAL | BOW THR. No.2 Low Level Expansion Tank FC | BTHR | CW | 12 | M | L1 |  | 5 |  |  |  | PROFIBUS | ABB |  |  | FS/RIO CAB. : FS-400 SB
404.2094.XA | PAH | BOW THR. No.2 High Pressure Cooling System | BTHR | CW | 12 | M | P2 |  | 5 |  |  |  | PROFIBUS | ABB |  |  | FS/RIO CAB. : FS-400 SB
404.2095.XA | XCA | BOW THR. No.2 External Shut Down Request | BTHR | SS | 12 | M | X11 |  | 5 |  |  |  | PROFIBUS | ABB |  |  | FS/RIO CAB. : FS-400 SB
404.2096.XA | XA | BOW THR. No.2 Precharge Breaker Fault | BTHR | EL | 12 | M | X3 |  | 5 |  |  |  | PROFIBUS | ABB |  |  | FS/RIO CAB. : FS-400 SB
404.2097.XA | XA | BOW THR. No.2 Power cut Active | BTHR | EL | 12 | M | X3 |  | 5 |  |  |  | PROFIBUS | ABB |  |  | FS/RIO CAB. : FS-400 SB
404.2098.XA | XA | BOW THR. No.2 Motor Overload | BTHR | EL | 12 | M | X3 |  | 5 |  |  |  | PROFIBUS | ABB |  |  | FS/RIO CAB. : FS-400 SB
404.2103.XI | XI | BOW THR. No.2 Start interlock from propeller | BTHR | EL | 12 | M | X11 |  | 5 |  |  |  | PROFIBUS | ABB |  |  | FS/RIO CAB. : FS-400 SB
404.2104.XISD | XCA | BOW THR. No.2 Autostop from propeller | BTHR | SS | 12 | M | X11 |  | 5 |  |  |  | PROFIBUS | ABB |  |  | FS/RIO CAB. : FS-400 SB
404.2105.XIBC | XCA | BOW THR. No.2 Backup control activated | BTHR | SS | 12 | M | X3 |  | 5 |  |  |  | PROFIBUS | ABB |  |  | FS/RIO CAB. : FS-400 SB
404.2106.XA | XA | BOW THR. No.2 FC Alarm "Not ready" | BTHR | EL | 12 | M | X3 |  | 5 |  |  |  | PROFIBUS | ABB |  |  | FS/RIO CAB. : FS-400 SB
404.3001.XA | XA | AZIMUTH THR. FWRD Remote Control Failure | AZIM | EL | 12 | M | X11 |  | 5 |  |  |  | NMEA | Rolls-Royce |  |  | FS/RIO CAB. : FS-400 PS
404.3002.XA | XA | AZIMUTH THR. FWRD 220 volt Failure U3 | AZIM | EL | 12 | M | X17 |  | 5 |  |  |  | NMEA | Rolls-Royce |  |  | FS/RIO CAB. : FS-400 PS
404.3003.XA | XA | AZIMUTH THR. FWRD 24 volt Failure U4 | AZIM | EL | 12 | M | X17 |  | 5 |  |  |  | NMEA | Rolls-Royce |  |  | FS/RIO CAB. : FS-400 PS
404.3004.PDAH | PDAH | AZIMUTH THR. FWRD SP230 Clogged Cooling Oil Filter 1 | AZIM | LO | 12 | M | D1 |  | 5 |  |  |  | NMEA | Rolls-Royce |  |  | FS/RIO CAB. : FS-400 PS
404.3005.PDAH | PDAH | AZIMUTH THR. FWRD SP231 Clogged Cooling Oil Filter 2 | AZIM | LO | 12 | M | D1 |  | 5 |  |  |  | NMEA | Rolls-Royce |  |  | FS/RIO CAB. : FS-400 PS
404.3006.PAL | PAL | AZIMUTH THR. FWRD SP310 Clutch Press Low | AZIM | CL | 12 | M | P2 |  | 5 |  |  |  | NMEA | Rolls-Royce |  |  | FS/RIO CAB. : FS-400 PS
404.3007.LAL | LAL | AZIMUTH THR. FWRD SL200 Aqm Oil Level Low | AZIM | LO | 12 | M | L1 |  | 5 |  |  |  | NMEA | Rolls-Royce |  |  | FS/RIO CAB. : FS-400 PS
404.3008.TAH | TAH | AZIMUTH THR. FWRD ST200 Aqm Oil Temp High | AZIM | LO | 12 | M | T2 |  | 5 |  |  |  | NMEA | Rolls-Royce |  |  | FS/RIO CAB. : FS-400 PS
404.3009.PAL | PAL | AZIMUTH THR. FWRD SP100 Booster Press Low | AZIM | SO | 12 | M | P2 |  | 5 |  |  |  | NMEA | Rolls-Royce |  |  | FS/RIO CAB. : FS-400 PS
404.3010.PDAH | PDAH | AZIMUTH THR. FWRD SP150 Clogged Hydr Oil Filter 1 | AZIM | LO | 12 | M | D1 |  | 5 |  |  |  | NMEA | Rolls-Royce |  |  | FS/RIO CAB. : FS-400 PS
404.3011.PDAH | PDAH | AZIMUTH THR. FWRD SP151 Clogged Hydr Oil Filter 2 | AZIM | LO | 12 | M | D1 |  | 5 |  |  |  | NMEA | Rolls-Royce |  |  | FS/RIO CAB. : FS-400 PS
404.3012.LAL | LAL | AZIMUTH THR. FWRD SL140 Hydr Oil Level Low | AZIM | SO | 12 | M | L1 |  | 5 |  |  |  | NMEA | Rolls-Royce |  |  | FS/RIO CAB. : FS-400 PS
404.3013.TAH | TAH | AZIMUTH THR. FWRD ST140 Hydr Oil Temp High | AZIM | SO | 12 | M | T2 |  | 5 |  |  |  | NMEA | Rolls-Royce |  |  | FS/RIO CAB. : FS-400 PS
404.3014.LAL | LAL | AZIMUTH THR. FWRD SL500 Low Level Gravity Tank | AZIM | GR | 12 | M | L1 |  | 5 |  |  |  | NMEA | Rolls-Royce |  |  | FS/RIO CAB. : FS-400 PS
404.3015.XA | XA | AZIMUTH THR. FWRD Phasefault Hydr Pump 1 | AZIM | EL | 12 | M | X17 |  | 5 |  |  |  | NMEA | Rolls-Royce |  |  | FS/RIO CAB. : FS-400 PS
404.3016.XA | XA | AZIMUTH THR. FWRD Overload Hydr Pump 1 | AZIM | EL | 12 | M | Y29 |  | 5 |  |  |  | NMEA | Rolls-Royce |  |  | FS/RIO CAB. : FS-400 PS
404.3017.XI | XI | AZIMUTH THR. FWRD Inhibit Alarms Hydr pump not running |  |  | 12 | M | XA1 |  | 5 |  |  |  | NMEA | Rolls-Royce |  |  | FS/RIO CAB. : FS-400 PS
404.3018.XA | XA | AZIMUTH THR. FWRD Alarm Converter Fault Rpm | AZIM | EL | 12 | M | X3 |  | 5 |  |  |  | NMEA | Rolls-Royce |  |  | FS/RIO CAB. : FS-400 PS
404.3019.XA | XA | AZIMUTH THR. FWRD Common Alarm Rpm | AZIM | EL | 12 | M | X3 |  | 5 |  |  |  | NMEA | Rolls-Royce |  |  | FS/RIO CAB. : FS-400 PS
404.3022.XI | XI | AZIMUTH THR. FWRD Locked Lower Pos Output |  |  | 12 | M | XA1 |  | 5 |  |  |  | NMEA | Rolls-Royce |  |  | FS/RIO CAB. : FS-400 PS
404.3024.TIAH | TIAH | AZIMUTH THR. FWRD RT11 Temp Shaft Bearing 1 | AZIM | LO | 12 | M | T1 |  | 5 |  |  |  | NMEA | Rolls-Royce |  |  | FS/RIO CAB. : FS-400 PS
404.3025.TIAH | TIAH | AZIMUTH THR. FWRD RT12 Temp Shaft Bearing 2 | AZIM | LO | 12 | M | T1 |  | 5 |  |  |  | NMEA | Rolls-Royce |  |  | FS/RIO CAB. : FS-400 PS
404.3027.TIAH | TIAH | AZIMUTH THR. FWRD WINDING TEMP. PHASE U MOTOR PORT | AZIM | EL | 12 | M | T11 |  | 5 |  | C |  | PT100 | ABB | 135 |  | FS/RIO CAB. : FS-400 PS
404.3028.TIAH | TIAH | AZIMUTH THR. FWRD WINDING TEMP. PHASE V MOTOR PORT | AZIM | EL | 12 | M | T11 |  | 5 |  | C |  | PT100 | ABB | 135 |  | FS/RIO CAB. : FS-400 PS
404.3029.TIAH | TIAH | AZIMUTH THR. FWRD WINDING TEMP. PHASE W MOTOR PORT | AZIM | EL | 12 | M | T11 |  | 5 |  | C |  | PT100 | ABB | 135 |  | FS/RIO CAB. : FS-400 PS
404.3030.TIAH | TIAH | AZIMUTH THR. FWRD BEARING DRIVE END MOTOR PORT | AZIM | LO | 12 | M | T1 |  | 5 |  | C |  | PT100 | ABB | 70 |  | FS/RIO CAB. : FS-400 PS
404.3031.TIAH | TIAH | AZIMUTH THR. FWRD BEARING NONE DRIVE END MOTOR PORT | AZIM | LO | 12 | M | T1 |  | 5 |  | C |  | PT100 | ABB | 70 |  | FS/RIO CAB. : FS-400 PS
404.3032.XA | XA | AZIMUTH THR. FWRD WATER LEAKAGE MOTOR PORT | AZIM | CW | 12 | M | L2 |  | 5 |  |  |  | DI | ABB |  |  | FS/RIO CAB. : FS-400 PS
404.3033.TIAH | TIAH | AZIMUTH THR. FWRD WINDING B1 TEMP. PHASE U1 TRAFO PORT | AZIM | EL | 12 | M | T11 |  | 5 |  | C |  | PT100 | ABB | 135 |  | FS/RIO CAB. : FS-400 PS
404.3034.TIAH | TIAH | AZIMUTH THR. FWRD WINDING B2 TEMP. PHASE V1 TRAFO PORT | AZIM | EL | 12 | M | T11 |  | 5 |  | C |  | PT100 | ABB | 135 |  | FS/RIO CAB. : FS-400 PS
404.3035.TIAH | TIAH | AZIMUTH THR. FWRD WINDING B3 TEMP. PHASE W1 TRAFO PORT | AZIM | EL | 12 | M | T11 |  | 5 |  | C |  | PT100 | ABB | 135 |  | FS/RIO CAB. : FS-400 PS
404.3036.XI | XI | AZIMUTH THR. FWRD Available Power |  |  | 12 | M | XA1 |  | 5 |  | kW |  | AO | ABB |  |  | FS/RIO CAB. : FS-400 PS
404.3039.XI | XI | AZIMUTH THR. FWRD Suppress Alarm - FC |  |  | 12 | M | XA1 |  | 5 |  |  |  | DI | ABB |  |  | FS/RIO CAB. : FS-400 PS
404.3040.XA | XA | AZIMUTH THR. FWRD Common Alarm - FC | AZIM | EL | 12 | M | X3 |  | 5 |  |  |  | DI | ABB |  |  | FS/RIO CAB. : FS-400 PS
404.3041.XA | XA | AZIMUTH THR. FWRD Alarm, system failure - FC | AZIM | EL | 12 | M | X3 |  | 5 |  |  |  | DI | ABB |  |  | FS/RIO CAB. : FS-400 PS
404.3046.XA | XA | AZIMUTH THR. FWRD NORMAL CONTROL SYSTEM FAULT | AZIM | EL | 12 | M | X17 |  | 5 |  |  |  | DI | Rolls-Royce |  |  | FS/RIO CAB. : FS-400 PS
404.3047.XA | XA | AZIMUTH THR. FWRD BACK-UP CONTROL SYSTEM FAULT | AZIM | EL | 12 | M | X17 |  | 5 |  |  |  | DI | Rolls-Royce |  |  | FS/RIO CAB. : FS-400 PS
404.3054.XA | XA | AZIMUTH THR. FWRD Common Alarm | AZIM | EL | 12 | M | X11 |  | 5 |  |  |  | PROFIBUS | ABB |  |  | FS/RIO CAB. : FS-400 PS
404.3055.ASDN | XCA | AZIMUTH THR. FWRD Auto Stop Alarm | AZIM | SS | 12 | M | X11 |  | 5 |  |  |  | PROFIBUS | ABB |  |  | FS/RIO CAB. : FS-400 PS
404.3059.SUPA | XCA | AZIMUTH THR. FWRD Start Up Prevention Active | AZIM | SS | 12 | M | X11 |  | 5 |  |  |  | PROFIBUS | ABB |  |  | FS/RIO CAB. : FS-400 PS
Note on Y1: Darren White: Columns with Red Headers are not currently enabled
Note on Z1: Darren White: Columns with Red Headers are not currently enabled
Note on AA1: Darren White: Columns with Red Headers are not currently enabled

## AlarmStdJob
JobTypeC | JobNo | Name | Description
D | 1 | DPAH-test Diff.pres.switch | DPAH- Test Diff.pressure Switch. close The Valve To The Pressure Switch And Connect Calibrator Pump To The Test Flange. pump Up Slowly Until Alarm Activates.(if The Motor/pump Is not Running, The Manometer Pressure Indicates The Switch set Point.) If The Motor Is Running, The Set Point Is The diff.pressure Between Manometer After Filter And Test Manometer. Check The Bridge Group. Adjust If Necessary. simulate High Diff.pressure Above Filter By Reducing The flow. Check That Alarm Activates And Alarm Group.
F | 1 | FAL/FCAL Low Alarm Low. | FAL/FCAL Low Alarm Low. block The Supply To Flow Sensor Until Alarm Is Activated, or Alternatively Stop Engine, Pump Etc. if Not Possible, Use Quick Test If Fitted, And Pull Out sensor And Operate Manualy. Check Alarm/br.alarm, Stop function If Used. once A Year The Sensor Should Be Inspected/cleaned.
L | 1 | LAL-level Alarm Low | LAL-level Alarm Low . drain Off Tank Below Limit, Or Operate Switch Manually. check Alarm. Check Delay And Bridge Alarm Group. once A Year The Level Switch Should Be Inspected.
L | 2 | LAH-level Alarm High | LAH-level Alarm High . fill Up Tank Until High Level Switch Is Activated, Or Operate Switch Manually. Check Alarm, Delay And Bridge Alarm. once A Year The Level Switch Should Be Inspected.
L | 3 | LCL/H (lcal/h) Level Contr. | LCL/H (lcal/h) Level Contr.: Auto.pump Start/auto.pump Stop . drain Tank Until Pump Starts At Low Level. Fill Up Tank until Pump Stops. (or Operate Switch Manually) check Indication Lights. once A Year Level Switch Should Be Inspected. remember Pump Contr.switch In Auto Pos. if Connected To Alarm Equipment,check Alarm/br.alarm Group.
L | 5 | LI/LIAHL: Level sensor | LI/LIAHL: Level sensor, Vegaflex 61. Test and calibration of transmitter according to VEGA manual,Vegaflex 61.4-20mA / HART. Might used in several setup /configurations. High frequency microwave pulses ,guided along a steel rope or rod. When reaching the "product" surface ,the microwave are reflected ,and the time is evaluated by the instrument and outputted as distance. Observe alarm activated ,time delay and bridge alarm. Signal to AIS ,alarm system might also be tested/simulated by a mA simulator, but this will not give any proper function test of sensor.
L | 6 | LI/LIAHL: Level sensor | LI/LIAHL: Level sensor,Silometer FMX570. Test and calibration of sensor & control unit according to Endress + Hauser manual, chapter 4-4.7 . For more details see complete manual. If possible fill or drain tank carefully to compare sensor readout against verified tank level. Observe alarm activated ,time delay and bridge alarm. Calibrate if necessary.
L | 7 | LI/ LIAHL: Pressure/Level | LI/ LIAHL: Pressure/Level transmitter ,Clay Instruments. Test and calibration of transmitter according to Klay-Instruments manual for 8000 series. Chapter 3.5 (page 4-6). Fore more details see complete manual. If possible fill or drain tank carefully to compare sensor readout against verified tank level. Observe alarm activated ,time delay and bridge alarm. Calibrate if necessary.
L | 8 | LAH/LAL: Level sensor | LAH/LAL: Level sensor LIDEC l20 (L30/l40). Sensor detects the presence of a liquid as high or low alarm , with an output contact relay or supply current loop detection (18/6mA). Operation is based on absorption of portion of the "mechanical" waves inside the probe generated and detected by piezoelectric sensing element. Alarm given in following conditions: -Liquid level alarm. -Electronic and/sensor fail. -Power supply failure. -Continous self-checking safety. If possible fill or drain tank level to activate alarm. Observe alarm activated , time delay and bridge alarm. If not possible to adjust tank level , take sensor out of tank and place it in a small container with liquid to activate alarm. Signal to AIS/ alarm system might also be tested/simulated by a mA simulator, but this will not give any proper function test of sensor.
L | 9 | Mas Pressure Transmitter | Mas Pressure Transmitter/level Indication system Sensors To Be Checked/calibrated By Vacuum Pump/ma-meter. adjust/replace Sensor/amplifier If Necesssary. calibrate Sensors Every Year
P | 1 | PIAL-press.ind.alarm Low | PIAL - Pressure Indication Alarm Low. a. Function Test Alarm: Close Test Valve To Transmitter or Adj.alarm Limit Higher Than Indicated Pressure.check That alarm Eng.room/bridge Group Is Activated. b. Calibration Check Of Transmitter Is Done Once A Year: close The Test Valve And Connect Pressure Test Set. pump Up Pressure Above Limit. Reduce Pressure Slowly And observe That Alarm Sounds At Correct Alarm Limit. check For Correct Reading On Remote Instrument At High, medium And Low End Of Pressure Range.
P | 2 | PAL/PAH:press.alarm Low/high | PAL/PAH: Pressure Alarm Low/high a. Disconnect Any Interlocking Functions. . b. Close The Test Valve And Connect Pressure Test Set. simulate Decreasing Or Increasing Pressure By Test Set. observe That Alarm/bridge Group Sounds At Alarm Limit. adjust If Necessary.
P | 3 | Test Diff. Pressure Switch | Test Diff. Pressure Switch a. Close The Valve To The Press. Switch And Connect calibrator Pump To The Test Flange. b. Pump Up Slowly Until Alarm Activates. (if The Motor Pump is Not Running, The Manometer Pressure Indicates The Switch set Point). If The Motor Is Running, The Set Point Is The differential Press. Between Manometer After Filter And Test manometer. Check The Bridge Group. Adjust If Nec. c. Simulate High Diff. Press. Above Filter By Closing The flow. Check That Alarm Activated And Bridge Group.
P | 4 | PCAL/H-press.control...... | PCAL/H- Pressure Control Autostart/autostop, Low/high. this Device Starts A Stand-by Pump,or Shut Down The Engine, and Gives Alarm. The Testing And Calibration Has To Be Done carefully, To Avoid Unexpected Operations: close Test Valve And Connect Pressure Test Set. Simulate low Or High Pressure By Slowly Decreasing Or Increasing pressure. Observe : Alarm Activates/bridge Group. engine Slow Down/shut Down/el.motor Stop & St.by Pump start/stop At Pressure Switch Set Point. adjust If Necessary.
P | 5 | XA-ss: High Oil Mist Consentr. | XA-ss: High Oil Mist Consentration Alarm Or Alarm/autostop. procedure:check For Corerect Operation,alarm And Autostop If used.check Operation Failure Alarms & Working Air/vakum Pump a:test Of Schaller Automation -oil M.detector: alarm Test/calibration By Using Filter Windovs 5-10-15% in The Measuring Chamber, Or Disconnect A Pipe From Crank shaft House,and Blow Smoke Into It. b:air Supply /vacum Pump,to Be Tested For Correct Adjustment by U-manometer.
P | 6 | PC-PCL/PCH:press.control L/h | PC-PCL/PCH: Press.control Low / High.(no E.0 Alarm) used For Automatic Process Contr.like: Starting Air Compr./ freezing-cooling Compr./startblocking Me.,l.o.press Low Etc. procedure:check Set.point & Diff.range,check For Correct operation Start/stop Or Startblock (interlock)& Indication a:close Test Valve And Conn.calibrator Pump To The Pressure switch - Test Flange.(remember Contrl.switch In Auto Pos.) b:simulate Decreasing Or Increasing Pressure And Observe switching Point = Setpoint,also Check Diff.range If Used. adjust If Necessary. Remember Time Delay If Used.
P | 8 | PI-pressure Indicator | PI-pressure Indicator . calibrate Instrument,or Compare Reading With Secondary calibrated Insrument.
P | 10 | PI:press.ind.chlutch Indicat. | PI: Pressure Ind. Chlutch Indication Out/inn close Test Valve And Connect Pressure Test Set. simulate Decreasing And Increasing Pressure, Observe That pressure Switch Is Working At Correct Set Point And That all Indication Lamps Is Working.
P | 11 | PIAH-press.ind.alarm High | PIAH - Pressure Ind.alarm High. pressure Test According To Job.p01.simulate Increasing pressure, - Observe Alarm/group Alarm And Correct Reading on Instrument.
P | 12 | PCAL:autom.stop Clutch Out... | PCAL:autom.stop &/or Chlutch Out At Too Low Gear Oil Press. a. Close The Test Valve And Connect The Test Calibrator To the Flange. Pump Up Above Normal Value And Reduce Slowly. b. Observe That: - Motor Stops. / Chlutch Out(disengaged) - Alarm Set Point - Bridge Group. - Adjust Pressure Switch If Necessary.
P | 14 | PCAL:auto Stop Me/ae. | PCAL: Auto Stop Main Eng./aux Eng.,at Too Low Lo Pressure. a. Close The Test Valve And Connect Calibrator Pump To Test flange. Pump Up Above Normal Pressure And Reduce Slowly. b. Observe That: - Alarm Activates - Alarm Bridge Group - Engine Stops Automatically At Press. Switch Set Point - Lamp Auto Stop At Low L.o. Press. Lights - Adjust Press. Switch If Necessary - Reset The System
T | 1 | TIAH-temp.ind./alarm High | TIAH - Temp. Indicator/alarm High a: Check For Alarm Sounding/bridge Group By Adjusting Setpoint Below Working Temperature. check That Instruments Shows Correct Temperature. b: Full Calibration Is Done Once A Year: Calibrate Sensor by Using Temp.calibbation Set , Or Resistor For Pt 100 sensor. Check That Alarm Is Activated At Alarm Set Point. check Instrument Reading At Full, Medium And Low End Temperature Scale. for Pt 100 Sensor ,see Also J.no.x43.
T | 2 | TAL/TAH:temp.alarm High/low | TAL/TAH: Temperature Alarm High / Low. simulate High Or Low Temerature By Using Temp.test Set. check That Alarm Is Activated At Correct Temp./set Point. observe Bridge Alarm Group.adjust Set Point If Necessary.
T | 3 | TC-TCH/TCL:temp.control H/l | TC-TCH/TCL: Temp.control High/low (no E-0 Alarm) used For Automatic Temp Contr./overheat Protection In: separator Heating System/heating Coils,hot Water Boiler, temperature Contr.system And Auto Stop System. a:test With Temp. Test Set And Observe Correct Operation/ set-point By Increasing/decreasing Temperature. check Diff.range,if Used. b:overheat Prot./safety Switch,observe System Shut Down , Remember To Reset After Cooling Down Period .
T | 6 | TCA/TC(tcl/tch):temp.contr.al. | TCA/TC(tcl/tch) : Temp.contr.alarm And Temp.contr.high/low. check That Alarm Activates And/or That Unit Start/stop At correct Temp.set Point. (this Conc.on/off Alarms). pull Out Temp.sensor. Use Temp.test Set To Check That alarm/function Is Activated At Correct Temperature. observe : Alarm Activates. Unit Start/stop At Specified Temp. Set Point. bridge Alarm Group. lamp Auto Stop. adjust If Necessary. Put Sensor Back. Reset System.
T | 7 | TCAH:auto Stop Me/ae H.c.w.t | TCAH:auto Stop Main Eng./aux Eng.at High Cool.water Temp. pull Out The Sensor From The Pocket And Place It Into A Test pocket Or Water W./thermometer. Warm Up. observe That : Engine Stops At Specified Temp.set Point. - Alarm Aktivates. - Bridge Alarm Group. - Lamp Auto Stop High F.w. Temp. Lights. - Adjust Temp.switch If Necessary. - Put Sensor Back. - Reset System.
T | 9 | TI-temp.indication. | TI-temp.indication. put Sensor Into Test Equipment And Heat Slowly, Check Temp. reading Instrument When Stabilized Temp. At Min/medium And full Range To Corresponds With Test Equipment. for Pt-100 Sensor See Also Job.no X43.
T | 10 | TIAH/TDAH:exh.gas.deviation | TIAH/TDAH:exhaust Gas Temp High/temp Deviation High. function Control For High/deviation Alarm,observe Alarm & bridge Gr.alarm. For High Temp Alarm,push Carefully Rod For fuel Rack/injection Pump To Increace Fuel Supply/(also Temp) for One Syl.at The Time,and Hold Until Alarm Are Activated. for Deviation Alarm,pull Carefully Rod For Fuel Rack /inj. pump To Decrease Fuel Supply/(also Temp) For One Of The sylinders Until Deviation Alarm Are Activated.if Possible test Alarms By Adjustment On Set Point Pot.meters.
T | 11 | TAH:el.gen./motor Wind.t.h. | TAH: El.generator/ El.motor Winding High Temp. check For Alarm Sounding And Bridge Group By Adjusting Set point Below Working Temp,or Disconnect One Cable From Sensor to Ptc Relay. Some Instalation Also Have A Sensor For temp Too High (tcah) For Autostop Of El.motor(sidethrusters) . check Of Pt 100 Sensors Once A Year. ref. Job No.: X43.
T | 12 | TIAH / TDAH EXH.GAS TEMP HIGH | TIAH / TDAH EXH.GAS TEMP HIGH / TEMP DEVIATION HIGH.(CAT Eng.) Due to system configuration/eqm.,no possibillity for manual operation of fuel pumps. Alarm function then to be tested by recomanded calibrator, Escort 2000 or other suitable V/mA calibrator and test cables for connection to contr.system.(7X-1708 and 7X-1709). (Its also possible to do simulation by IAS / monitoring system on the engine by altering values in the dialog box/Block input.) By calibrator test,disconnect sensor for actual cylinder and connect calibrator eqm. (output) to the monitoring system by the test cables.(red to red/black to black) Select VDC output and range. Note: Very low voltage level to be used,an voltage at apr. 0.027VDC from simulator are equal to apr. 650degr.C - witch are the alarm limit. After selecting this output range,activate output voltage and eventually tune voltage until high temp alarm are activated. For deviation alarm, adjust output level to a higher or lower temp.indication necessary to activate the deviation alarm. (Setpoint ref.from mean value) and wait for alarm to be activated. Remember deviation alarms are blocked at idle speed /low load. Oserve alarm at specified set.points and that correct alarm tag / bridge groop are activated. Disconnect calibrator and sensor to be properly reconnected to system. Then repeat this for next sylinders. Other analog alarm circiuts i.e. CW temp, FO press and LO press can be tested by overnamed calibrators - using the test cable 8T-8726 for connection to monitoring system. See further info from CAT / Pay & Brinck Motor AS.
X | 1 | XA-secondary Alarmsignal | XA-secondary Alarmsignal . check For Correct Operation Of Alarm, And That All Alarms from The Specified Component Is Working Correctly. ref. Also Maker S / Supplier S Instruction.
X | 2 | XA-oversp.me/ae.autostop.mech. | XA- Overspeed Main Eng. / Aux.eng.autostop.mechanical Oper. overspeed Stop & Alarm Function Control,observe Stop At correct Speed ,alarm/bridge Alarm Activated & Indic.light. test Of Main.eng With Evt.chlutch Disengaged / Aux.eng.not connected To Bus Bars.see Makers/suppliers Manual For System and Test Data. General Desc.for Mecanical/sentrifugal Oper.: increase Eng.speed Manualy,check Tacometer For Correct Trip level.adjust If Necesary. Reset Overspeed System.alarm Is actuated By A Microswitch. Some System Gives Only Slow-down to Idle Speed. For Electronic Overspeed System :job.no.x09.
X | 3 | Function Test Alarm | Function Test Alarm According To Makers/suppliers instruction.
X | 4 | XA-steering Gear Failure. | XA-steering Gear Failure. disconnect Voltage To Steering Gear,amplifiers,pilot Valve & Hydr.pumps. Activate Overload Relay. alarm Should Be Activated As Steering Gear Failure In Each of Thise Attempts. Check Alarm For Overload/stop For Each pump At Bridge And Engine Control Room. see Also Maker S/supplier S Instruction Book.
X | 5 | Separator Failure. | Separator Failure. ref.makers Instruction. general: simulate A Broken Water Seal And Observe That Alarm Is Activated, By Starting Up Separator And Opening Up Air To Pass valve. calibrating Equipment To Be Connected To Pressure Switch. the By Pass Valve Activates When Pressure Is Below The Set point. Check The Alarm And Bridge Group.
X | 6 | XA:earth Fault Alarm(insulat) | XA. Earth Fault Alarm(insulation Resistanse Low) earth Fault Limit Normally 1000 Ohm/volt. some Insulation Meters/alarms Have Setpoint Adjustment For level And Timedelay.if Also Mannualy Insulation Test Push button Are Installed Activate This And In The Same Time decrease Adjustment For Limit Until Alarm Activates. if No Adjustment Or Test Equipment Simmulate Earth Fault, by Leading One Off The Lines On Instruments To Eart Viau a Low Value Resistance. read Makers/supplier Instruction For Correct Work.
X | 7 | XA:fire Alarm Central Failure | XA: Fire Alarm Central Failure Alarm(common Alarm) test To Be Carried Out Acc.to Makers Instruction/manual. a:broken Loop Fault,disconnect(break) A Or B Line In A Det. on Eatch Loop. B:eart Fault,simulate An Eart Fault In the Loop. C:supply/power Fail,breake Powersupply 220/24 V to Alarm Central.(check Cond.of Back Up-battery.) if Actual Test Alarm Organ/bells Failure Alarm. Observe Also indication On Slave(remote) Panel If Installed. Smoke Det. test With Testgas Or Smoke.heat Det.test With Hot Air Gun. (simple Func.test Of Loop,short Circ.a & B Line)
X | 8 | Safety Switches | Safety Switches a. Check The Heater S Working Thermo For In/out Connection of Heater. b. Check The Safety Switch According To Facvtory Manual. c. Check That The Heater Disconnects And That Alarm activates. d. Remember To Reset The Thermo Switch After The Test.
X | 9 | XA-oversp.me/ae.autost.elect. | XA-overspeed Main Eng./aux.eng.autostop,electronic Operation overspeed Stop & Alarm Function Control,observe Stop At correct Speed,alarm/bridge Gr.alarm Activated & Indic.light. test Of Main Eng.with Evt.chlutch Disengaged/aux.eng.not to Bus Bars.see Maker/supplyers Manual For System And Test data. General Desc.for Electronic Oper.: a:decrease Set Point By Pot.meter On Eletr.card/contr.panel down To Normal Run Speed For The Engine. b:or Manualy Increase Speed Upp To Trip Level,observe tachometer For Correct Level,reset System.see Also Job. X02
X | 10 | XA:taco Failure Alarm. | XA:taco Failure Alarm. test System According To Makers/supplyers Manual. in General:normaly For Aux.eng.it Is Possible To Simulate Engine Running By Activating Lo Alarm Pressure Switch With test Pump Up To Normal Running Pressure.this Switch Indicate to Contr.panel That Engine Is Running And Without Input From taco/pickup,alarm Relay Activates. for Main Eng`s, Normaly With Taco-generator/taco Relay For control/rpm Indication And Interlocking System See Instr. manual For Test Of Taco System.
X | 11 | XA:common Alarm | XA:common Alarm From Eqm.with Separate Alarm/contr.panel. exs:aux.engines/power Packs/separator-purifier Systems. common Alarm Test By Realeasing One Off The Alarms On Syste all Alarms Connected To Sub Panel Must Be Tested/calibr. one By One After Actual Sensor Instruction.
X | 12 | Start failure main/aux engine. | XA - Start failure main engine/aux engine. Test start failure by blocking/isolation of start actuator. Starting air: Close start air supply valve to engine and drain off remaining air from system. Or disconnect start air solenoid valve for engine. Give start order. If start failure ,alarm normally to be given after 3 start attempts. El. start motor: Disconnect start signal to starter solenoid. Observe alarm and correct alarm group/bridge group. Restore system to normal operation. Give start order. If start failure ,alarm normally to be given after 3 start attempts. El. start motor: Disconnect start signal to starter solenoid. Observe alarm and correct alarm group/bridge group. Restore system to normal operation.
X | 13 | Broken wire detection alarm | Mostly used for safety/shut down systems. Disconnect wire or remove connector plug to sensor/equipment. Observe alarm and correct alarm group/bridge group. Restore system to normal operation
X | 14 | UPS failure | Follow makers instruction for test of alarms / internal alarms. In general - break (220V) power supply to UPS and observe unit operational on battery. Restore supply if abnormal operation. Observe alarm and correct alarm group/bridge group. Restore to normal operation. Unit might have earth fault alarm ,activate test button if fitted or follow makers instructions for this and any other alarms. The UPS normally supply important equipment for manouver ,navigation and safety, so be aware and perform test in safe area/port only.
X | 15 | Central Heater | Central Heater see Maker S Instruction. In General: a. When Boiler Is In Operation, The Boiler S Overheating safety Valve Could Be Tested By Closing The Water Circulation. b. Still When Boiler Operates The Water Level To Be Lowered. c. Close The Oil To Burner For Activating Flame Failure And ignition Failure. d. Check That Above-mentioned Test Activates Alarm, And activ. Signal Lamps At Boiler Cabinet For The Resp. Faults.
X | 16 | Flame failure burner | Remove and protect/cover photocell /sensor from flame & light.Observe burner/boiler shutdown and alarms/bridge alarm group. see Maker S Instruction. In General: a. When Boiler Is In Operation, The Boiler S Overheating safety Valve Could Be Tested By Closing The Water Circulation. b. Still When Boiler Operates The Water Level To Be Lowered. c. Close The Oil To Burner For Activating Flame Failure And ignition Failure. d. Check That Above-mentioned Test Activates Alarm, And activ. Signal Lamps At Boiler Cabinet For The Resp. Faults.
X | 17 | Failure In Power Supply | Failure In Power Supply most Of The Power Supplies Are Equipped With Automatic fuses, With Auxiliary Contact For Alarm. by Test Of These Functions The Automatic Fuse Must Be switched Off. Many Electronic Units Are Tested By Breaking the Power Supply. Also See The Instruction Book For The actual Unit. if There Is A St.by Power Supply, Check That As Well. check That Alarm In Engine Room/bridge Group Is Activated.
X | 21 | Various Subcentrals Etc. | Various Subcentrals Etc. some Alarms Are Activated From Subcentrals Like: 1. Electric Main Switchboard. 2. Voltage And Frequency Controller. 3. Starter Box For Auxiliary Engines. 4. Control Box For Boiler. 5. Oil Mist Detector. 6. Hydr. Power Packes. because Of The Various Manufacturers And Systems, Please see The Separate Instructions For The Actual Unit.
X | 22 | 24 V Dc-failure | 24 V Dc-failure a. Disconnect Supply By Pulling Out One Fuse. b. Check That Alarm Is Activated, And Control The Bridge.
X | 23 | Battery charger failure | Battery charger failure/Earth failure DC-system. Break (220V) power supply to charger and measure battery voltage during test to avoid operational problems. Restore supply if abnormal voltage drop. Observe supply failure alarm and correct alarm group/bridge group. Some chargers might have low battery voltage alarm only. Others might have supply and low voltage alarm , then await low voltage alarm before restoring supply voltage to charger. Battery systems often supply important control equipment, so be aware and perform test in safe area/port only. Earth failure alarm: Use test function on alarm relay/instrument or follow makers instructions.
X | 24 | High/low - Voltage. Low - Freq | High/low - Voltage. Low - Frequency a.adjust Set Point Down, Ca.15% Below 450 V,and Check That alarm Activates After 5 Sec. Check Engine Alarm/bridge Group b. Adjust Set Point Up To 10% Above 450 V And Observe the Same As Under A. c. Adjust The Frequency (rpm) Down To 57.5 Hz And Observe the Same As Under A. Adjust If Necessary.
X | 25 | Test Of Failure In Auto-cabine | Test Of Failure In Main Switch Board
X | 26 | Inspect/check Salinometer | Inspect/check Salinometer. See Instr. Manual For Function-test.
X | 27 | Inspect/check Oilsensor | Inpsect/check And Clean Oilsensor. See Instr.manual For Function Test.
X | 29 | XA:gen.prot.equipm/gen.br.trip | XA: Generator Protection Equipment/gen.breaker Trip. Function Test/calibration Test Of Limit And Time Delay. Done By Running/stepwice Loading Generators Or Done By Simulating Test Equipment(recomanded From Time To Time) In General,normaly Adjustment: 1.gen.overloaded (kw),trip At 115-120% Of Capasity,delay 20s 2.rev.power,(kw-),trip At 7,5% Of Cap.,delay 15 Sek. 3.over Current,trip At 125-130% Of Cap.,delay 30 Sek. 4.short Circuit,250-300% Of Cap.,delay 0,1 Sek.
X | 30 | XA:unimp.load/none Essen.trip | XA: Unimportant Load/none Essential Trip. function Test By Loading Generator,observe Alarm/br.gr.al. alarm Contact And Adjustment On Generator Protection Unit. 1. One Generator Connected To The Switchboard. 2. If Automatic Load Dependent Start/stop Geer.system, Switch Off. 3. Increase Stepwise Load On Generator Until None Essential Panel Is Tripping To Protect Generator Against Overload/ Tripp. Normaly 1 Or 2 Steps.
X | 31 | Equipment Fault E0. System | Equipment Fault E0. System the Whole Alarm Plant To Be Tested With The Key. check That All Alarms Are Activated. see Instructions From Autronica.
X | 34 | Emergency/harbour Gen.set Fail | Emergency/harbour Gen. Set Failure any Alarms, Displayed On Local Placed Alarm Monitor For emergency/harbour Diesel Will Cause An Alarm On Main Panel. test Each Alarm.
X | 35 | Emergency Gen. Set Failure | Emergency Gen. Set Failure when Battery Power Fauls, The Alarm Will Be Activated. test Is Done By Loosening Battery Cable Shoe.
X | 37 | Cyl. Oil Flow Test | Cyl. Oil Flow Test build Up Cyl. Oil Flow/pressure By Manually Operating lubricator. Release Flow And Watch Alarm.
X | 40 | Central Heater Flame Failure | Central Heater Flame Failure 1. When Burner Is Firing, Remove The Photo-cell And Observe that The Burner Trips And Alarm Is Released. Reset Burner and Alarm. 2. Increase The Set Point Of The Burner And Observe That burner Trips Out At About 90 Degree C And That Alarm Is released. Reset Temp. Safety Switch After A Cooling Down period. Reset Burner Unit And Alarm. Decrease Set Point to Normal.
X | 41 | System Failure C.p.propultion. | System Failure C.p.propultion. disconnect Wire For Feedback Alarm Pot.meter. move The Pitch Servo Out Of Zero Pitch. observe: - Alarm And Bridge Group Activates. - The System Failure Lights On The Panels Will Light,and The buzzers Will Be Activated. - The Remote Control System Will Switch To Emergency Manouv. connect Feedback Alarm Pot.meter And Check That Manouvre system Is Back To Normal Mode. Ref.also Instruction Book.
X | 43 | Pt 100 Sensors, 2 Wire Connect | Pt 100 Sensors, 2 Wire Connections. once A Year Connect A 100 Ohms Resistor To The Sensor Cable (at The Sensor End). Check That Reading On Alarm Plant Is 0 Dgr.c. If Not, Adjust Compensation Resistor On Autronica terminal Board For Pt 100 Sensors. ref. Also Instruction Book.
X | 45 | Test Halon Leakage Alarm. | Test Halon Leakage Alarm. disconnect The Pressure Switch On Any Halon Cylinder And observe The Following Condition: a : On The Monitoring Panel. - The Yellow L.e.d. Marked: Low Pressure Halon Cylinder Will Be Illuminated. b : In The Protected Space. - Alarm Will Indicate Condition Both Audible And Visual. - Oper.on/off Toggle Switch On Relay Panel To Silence Alarm. - Recon.press.switch On Hal.cyl. - Reset All Operated Switc.
X | 48 | XA Tripnon - Essensial Load | XA Tripnon - Essensial Load load Generator Until Trip 1 And 2 Activated. Remember Timedelay. Check Setpoint/adjust If Necessary.
X | 49 | Dead Man Alarm System. | Dead Man Alarm System. to Be Tested According To Classification Society.
X | 50 | Monitoring Systems, Comm. Erro | Monitoring Systems, Communication Error. break/interrupt Com.line(s) Between Units By Special "end Of Line" Resistor Plug, Or Disconnect Line ref. Instr. Manuals For Unit. observe Warning/alarm
X | 51 | Shutdown Signal/trip Signal | Shutdown Signal/trip Signal To Monitoring System. Activate Shutdown And/or Trip Function For Actual Unit. Observe Monitoring System Indication/alarm And E0 Alarm.
X | 52 | Start Request/power Limit. | Start Request/power Limit. Start Block And Autostart Next Generator. Give Start Request El.motor With Minimum No Of Generator(s) Running And St.by Generators In Manual. Motor Not To Be Started Due To Blackout Prevention. Observe Warning/alarm. Start Request With Min.no. Of Generator(s) Running, St.by Generator(s) In Auto/st.by. Next Generator(s) To Be Started And Connected Before Start Of El.motor.
X | 53 | Stop Fail | Stp Fail. Break/interrupt Stop Signal From Monitoring System To Motor. Activate Stop Signal. Observe Warning/alarm. (time Delay)
X | 54 | Run Feedback To Monitoring Sys | Run Feedback To Monitoring System. Break/interrupt Running Signal From Unit To Monitoring System. Observe Warning/alarm And E0 Alarm.
X | 55 | Dead Man System | Dead Man System activate Any E-0 Alarm And Silence Alarm. dead Man Alarm Not To Be Reset Within(before) Specified Time Delay 1. Observe Internal System Messages/status 2. Observe Warning Light/rotating Light Activated 3. Observe Alarm (e-0 Alarm) "dead Man" Activated 4. E-0 Alarm Not To Be Silenced/reset. "call All Enginers" To Be Activated After Specified Time Delay. 5. Reset System, Observe Internal System Messages/status
X | 56 | Electr. Cabinet/mon. System. | Electr. Cabinet/mon. System. adjust Set Point For Alarm Down Below Ambient Temp Or Adjust Termostat Down Below Ambient Temp.
Y | 28 | Function Control (ls): | Function Control (ls): 1. Check Electical Entry And Connectors. . 2. Operate Switch (microswitch) With Hand. Check That Autostop And/or Alarm Takes Place. . also See The Instructionbook For The Actual Unit.
Y | 29 | Relay Function Control | Relay Function Control (es): 1. Check Electrical Entry And Connectors. . 2. Change Alarm Limit Parameter With The Current Adjustment potensiometer (overload Relay) Until Alarm And/or Autostop takes Place. test Of This Relay Can Also Be Done By Breaking The Relay`s line On Aux. Contact/alarm Contact Or Test Button. also See The Instructionbook For The Actual Unit.
Y | 34 | Valve failure/Timeout alarm | Valve failure / Timeout alarm. Remove or block valve actuator signal according to makers instructions. I.E. remove el. connector to pneumatic or hydraulic pilot valves. Give order for valve operation to opposite position and await valve failure alarm/time out alarm. Restore system to normal operation. Check cable gland and cable/pipe connections. Check for any leakage.
Y | 35 | Control of valve indication | Visual inspection/control of valve indication / feedback. Manually inspect valve for proper function (no time out alarm) and compare manual position indication to remote indication for valve position. (Be aware of Safety/Permit to work systems) Check cable gland and cable/pipe connections. Check for any leakage.
Y | 36 | Ctrl of running hours counter | Visual inspection/control of running hours counter. Manually inspect hour counter for proper function and compare to readout on monitoring system / computer and updating to TM-Master or other maintenance program if used. Check cable connections etc.
Y | 37 | I/O signal failure | I/O signal failure
XA | 1 | Miscellaneous Alarm Test | Miscellaneous Alarm Test

## JobHistory
ComponentCode | JobType | JobNo | JobName | JobDescription | JobLocalDescription | DoneByName | DateDone | ManHours | ServiceReport | Reason | Symptom | JobPriority | JobOrigin | JobCategory | HoursDone | ConditionBefore | ConditionAfter | Remarks | SignedByName | HoursNextDue | DateNextDue | CMSCode | Postponed | Comment | DueHours | DueDate | ClassJob | DateSigned | Department | JobInterval | OverdueReason | Critical
284 | Ins | 24 | Test | Do it standard style | Do it locally | Steinar | 19760224 | 12 | Dette var en jobb som ble gjort | RES | SYM | 1 | SHORE | Cat | 2 | Best | Bad | Component Job Exists In database | Steinar Aksland | 10 | 20100825 | 456 |  | Comment, yay! | 234 | 19760223 |  | 19760224 | DEP | 1M |  | TRUE
400 |  |  | Check winch wire rope 1M | Winch wire rope monthly checks 1. Ensure all shackles and associated rigging are free from corrosion and moving parts lubricated. | Do it | Me | 20020923 | 3 | We did it so it's done | Why not | sickly | 2 | thiers | bat | 34 | OK | Not bad | Component Job doesn't exist at all, but Component exists in db | Me | 3000 | 20101225 | CM5 9NH |  |  | 22 | 20100605 | TRUE | 20020923 | Electric | 3M | Couldn't be bothered
196.02.03 | Chk | 465 | Check the widget | Check it again and again and again | It's a local | Him | 20100405 | 7 | He did the work | who cares | coughing | 3 | mongolia | sat | 3 | terrible | still terrible | Component exists in Excel but not in db, component job doesn't exist |  | 15 | 20090808 |  |  | comment, comment, comment | 34 | 20080706 |  | 20100405 | Engine | 4M
331.01 | Chk | 170 | Check for loss bolts and nuts. | But don't take the description from the job |  | The other | 20091003 | 1 | bla de bla | It's a reason | Symptom 3 | 6 | OURS | Category 5 | 2 | Bd | Good | Component & Component Job exist in excel |  | 30 | 20081109 |  | TRUE | Ugly Job | 2456 | 20091004 |  | 20091003 | Deck | 6M |  | TRUE
284 | Ins | 24 |  |  |  | Geezer | 20100923 |  | An extra history record to test | [12 empty] | WUGGA | TRUE |  |  |  | TRUE |  |  |  |  | TRUE
Note on K1: Darren White: Enter a code in accordance with the code table in TM Master V2
Note on M1: Darren White: Enter a code in accordance with the code table in TM Master V2
Note on Q1: Darren White: Enter a code in accordance with the code table in TM Master V2
Note on R1: Darren White: Enter a code in accordance with the code table in TM Master V2
Note on AF1: Darren White: This column is for TM Master V2 version 2,638 and later versions
Note on AG1: Darren White: This column is for TM Master V2 version 2,638 and later versions

## AlarmJobHistory
AlarmCode | Jobtype | JobNo | DoneByName | SignedByName | DoneByInitials | SignedByInitials | Remarks | ServiceReport | DueDate | DoneDate | NextDue | JobName | Interval | AlarmName | AlarmComponent | AlarmSystem | SetPoint | ManHours | TmAlarmJobID | TmAlarmID | TmUnitID | DoneBy | SignedByID
350.1001.XA | X | 11 | Mr Bloggs | Mr Smith | MB | MS | Alarm Tested OK | Did the deed and it all seemed to work ok | 20080824 | 20080824 | 20090824 | XA:common Alarm | 12M | POWER PACK COMMON ALARM | HPP | EL |  | 1
351.005.10.PIAH | P | 1 | Mr Jones | Mrs Smith | MJ | MS | Closed Valves and alarm went off | Got a bit wet when I opened the valves | 20080824 | 20080824 | 20090824 | PIAL-press.ind.alarm Low | 12M | FO CARGO PUMP No. 1 PRESSURE | PUMP | CS | 16 | 1
351.005.10.PIAL | P | 1 | Mrs Jones | Mr Jones | MJ | MJ | OK | I can't be bothered to write anything for the service report | 20080824 | 20080824 | 20090824 | PIAL-press.ind.alarm Low | 12M | FO CARGO PUMP No. 1 SUCTION | PUMP | CS | 1,5/-1 | 1
351.005.20.PIAH | P | 1 | Joe Bloggs | John Smith | JB | JS | Alarm Tested OK | It was noisy when the alarm went off | 20080916 | 20080916 | 20090916 | PIAL-press.ind.alarm Low | 12M | FO CARGO PUMP No. 2 PRESSURE | PUMP | CS | 16 | 1
351.005.20.PIAL | P | 1 | Paddy Mcadam | Dougal MacGregor | PM | DM | Closed Valves and alarm went off |  | 20080916 | 20080916 | 20090916 | PIAL-press.ind.alarm Low | 12M | FO CARGO PUMP No. 2 SUCTION | PUMP | CS | 1,5/-1 | 2
352.001.10.PIAH | P | 1 | Bjørn Bjørnsen | Dai Jones | BB | DJ | Alarm Tested OK |  | 20080916 | 20080916 | 20090916 | PIAL-press.ind.alarm Low | 12M | F.W. CARGO PUMP No. 1 PRESSURE | PUMP | CS | 16 | 1
Note on A1: Darren White: Columns coloured green are the columns that are used to indentify the specific alarm and alarm job that the history record refers to. If the import program cannot find the specific alarm job in the database or in the accompanying E0Alarm sheet then the history record will only be connected to the alarm.
Note on B1: Darren White: Columns coloured green are the columns that are used to indentify the specific alarm and alarm job that the history record refers to. If the import program cannot find the specific alarm job in the database or in the accompanying E0Alarm sheet then the history record will only be connected to the alarm.
Note on C1: Darren White: Columns coloured green are the columns that are used to indentify the specific alarm and alarm job that the history record refers to. If the import program cannot find the specific alarm job in the database or in the accompanying E0Alarm sheet then the history record will only be connected to the alarm.
Note on M1: Darren White: Columns coloured light orange are information about the alarm job that the alarm job history is connected to. If these columns are left empty, then the information will be automatically collected from the alarm job that the job history refers to (if possible).
Note on N1: Darren White: Columns coloured light orange are information about the alarm job that the alarm job history is connected to. If these columns are left empty, then the information will be automatically collected from the alarm job that the job history refers to (if possible).
Note on O1: Darren White: Columns coloured light blue are information about the alarm that the alarm job is connected to. If these columns are left empty, then the information will be automatically collected from the alarm that the job history refers to.
Note on P1: Darren White: Columns coloured light blue are information about the alarm that the alarm job is connected to. If these columns are left empty, then the information will be automatically collected from the alarm that the job history refers to.
Note on Q1: Darren White: Columns coloured light blue are information about the alarm that the alarm job is connected to. If these columns are left empty, then the information will be automatically collected from the alarm that the job history refers to.
Note on R1: Darren White: Columns coloured light blue are information about the alarm that the alarm job is connected to. If these columns are left empty, then the information will be automatically collected from the alarm that the job history refers to.
Note on S1: Darren White: Only Whole Numbers (Integers) are allowed for man hours
Note on T1: Darren White: Columns marked red are assigned automatically by the import program if possible
Note on U1: Darren White: Columns marked red are assigned automatically by the import program if possible
Note on V1: Darren White: Columns marked red are assigned automatically by the import program if possible
Note on W1: Darren White: Columns marked red are assigned automatically by the import program if possible
Note on X1: Darren White: Columns marked red are assigned automatically by the import program if possible

## Crew
CrewID | FirstName | MiddleName | LastName | JobTitle | TMCompanyID | Department | DateOfBirth | PhoneWork | PhoneHome | CellPhoneWork | CellPhoneHome | FaxWork | Address | EMail1 | EMail2 | Initials | Gender | MaritalStatus | Nationality | EmployeeNumber | DischargeBookNo | DischargeBookIssueDate | DischargeBookExpiresDate | OnBoardStatus | AirportCode | CrewType | TravelSpecificComments | BankName | SWIFT | AccontNo | IBAN | BankAddress | PassportNumber | PassportIssuedDate | PassportIssuedBy | PassportExpiresDate | PlaceOfBirth | Weight | Height | BloodGroup | SizeOfCollar | SizeOfBoilerSuit | SizeOfBoots | BootsUOM
1 | Joe | Brian | Bloggs | Superintendent | 23 | Company Superintendents | 19700501 | 87987 | 8897898 | 5465456 | 654654654 | 56498465651465 | The Best, Place in the World, Period | me@theworld.com |  | JBB | M | Married | GBR | 564564 | UK098037 | 20030518 | 20230518 | 2 | LGW | CO | Vegetarian | National Westminster | 436534/ewsrj | 54465454 | 85454ABC | The High Street, Brentwood, Essex, CM14 567 | UK4567890 | 20080519 | Passport Agency UK | 20130519 | Bergen | 91 | 180 | O | 18 | M | 10 | UK
2 | John | Martin | Smith | Captain |  | Deck | 19680205 | [8 empty] | JMS | M | Single | GBR | A343PA | UK104345 | 20010919 | 20210919 | 2 | LHR | CE | Need Beer | Barclays | 564956)(23 |  | 84451631WED | England, The World | UK98239289 | 20050913 | British Embassy, Oslo | 20150913 | The bin | 92 | 165 | A | 23 | L | 11 | UK
3 | David |  | Parker |  | 86 | Engine |  | 84484684854 | 231556411 | 5646565 | 8484564 | 56465465216 | A Dark dark place In a dark dark world | BedtimeStories@booksrus.com | Brighteyes@rabbits.org |  | M | Single | USA | DF45678 | US34567890 | 20020524 | 20220524 | 3 |  | 1Off |  | Royal Bank of Scotland |  | 4564656 |  |  | US23434 | 20070506 | US Embassy, Helsinki | 20170506 | Glasgow | 93 | 190 | AB | 19 | 48 | 8 | US
4 | Alan |  | Copp | [8 empty] | 564644854 |  | TheAnimal@Beastsrus.co.uk |  | AC | F | Married | CHE | 98765435 | CH34567 | 20020428 | 20220428 | 2 | [8 empty] | CH29384294 | 20060304 | Swiss Army Knife | 20160304 |  | 94 | 182 |  | 20 | 44 | 43 | European
5 | Susan |  | Carter | Navigator |  | Deck | 19890302 |  | 6546566 |  | 5464654564 |  |  |  |  | SC | F | Divorced | SWE | 124234 | SE09789 | 19990401 | 20190401 | 3 | [8 empty] | SE3245235 | 20010101 | Swedish Cook from the Muppets | 20110101 |  | 56 | 178 |  | 15 | 40 | 40 | European
Note on B1: Darren White: Blue colum headers indicate those fields which belong to the "Contact Details" tab of a crew record. This is relevant if the crew license has not been purchased as this is the only tab that is available without a crew license.
Note on C1: Darren White: Blue colum headers indicate those fields which belong to the "Contact Details" tab of a crew record. This is relevant if the crew license has not been purchased as this is the only tab that is available without a crew license.
Note on D1: Darren White: Blue colum headers indicate those fields which belong to the "Contact Details" tab of a crew record. This is relevant if the crew license has not been purchased as this is the only tab that is available without a crew license.
Note on E1: Darren White: Blue colum headers indicate those fields which belong to the "Contact Details" tab of a crew record. This is relevant if the crew license has not been purchased as this is the only tab that is available without a crew license.
Note on F1: Darren White: Blue colum headers indicate those fields which belong to the "Contact Details" tab of a crew record. This is relevant if the crew license has not been purchased as this is the only tab that is available without a crew license.
Note on G1: Darren White: Blue colum headers indicate those fields which belong to the "Contact Details" tab of a crew record. This is relevant if the crew license has not been purchased as this is the only tab that is available without a crew license.
Note on H1: Darren White: Blue colum headers indicate those fields which belong to the "Contact Details" tab of a crew record. This is relevant if the crew license has not been purchased as this is the only tab that is available without a crew license.
Note on I1: Darren White: Blue colum headers indicate those fields which belong to the "Contact Details" tab of a crew record. This is relevant if the crew license has not been purchased as this is the only tab that is available without a crew license.
Note on J1: Darren White: Blue colum headers indicate those fields which belong to the "Contact Details" tab of a crew record. This is relevant if the crew license has not been purchased as this is the only tab that is available without a crew license.
Note on K1: Darren White: Blue colum headers indicate those fields which belong to the "Contact Details" tab of a crew record. This is relevant if the crew license has not been purchased as this is the only tab that is available without a crew license.
Note on L1: Darren White: Blue colum headers indicate those fields which belong to the "Contact Details" tab of a crew record. This is relevant if the crew license has not been purchased as this is the only tab that is available without a crew license.
Note on M1: Darren White: Blue colum headers indicate those fields which belong to the "Contact Details" tab of a crew record. This is relevant if the crew license has not been purchased as this is the only tab that is available without a crew license.
Note on N1: Darren White: Blue colum headers indicate those fields which belong to the "Contact Details" tab of a crew record. This is relevant if the crew license has not been purchased as this is the only tab that is available without a crew license.
Note on O1: Darren White: Blue colum headers indicate those fields which belong to the "Contact Details" tab of a crew record. This is relevant if the crew license has not been purchased as this is the only tab that is available without a crew license.
Note on P1: Darren White: Blue colum headers indicate those fields which belong to the "Contact Details" tab of a crew record. This is relevant if the crew license has not been purchased as this is the only tab that is available without a crew license.
Note on AA1: Darren White: Blue colum headers indicate those fields which belong to the "Contact Details" tab of a crew record. This is relevant if the crew license has not been purchased as this is the only tab that is available without a crew license.

## NextOfKin
Relationship | FirstName | MiddleName | LastName | JobTitle | DateOfBirth | PhoneWork | PhoneHome | CellPhoneWork | CellPhoneHome | Address | SameAddress | CrewID
Wife | Joanne |  | Bloggs | [8 empty] | 1
Son | Michael | Christopher | Bloggs |  | 20050608 |  |  |  |  | In my bedroom In my House In my Street In my Town |  | 1
Father | George |  | Bloggs | Retired slob | 19430601 | 56564 | 5416545 | 64654456 | 78987987 | The Bedroom in the Attic, Over the shop, In the town | TRUE | 1
Daughter | Sally |  | Smith |  | 19990817 | [5 empty] | TRUE | 2
Daughter | Samanatha | Kelly | Smith |  | 19970619 | [6 empty] | 2